## Sheet1
tag_from_vessel | description | actual_tag | Alarm | unit | min | max | datatype
FDS1_act_kgPm3@AVG | Main Engine Auxiliary Engine Fuel Oil COMMON DENSITY | FDS1_act_kgPm3 |  | kgpm3 |  |  | float
FDS2_act_kgPm3@AVG | Auxiliary Engine Heavy Fuel Oil INLET DENSITY | FDS2_act_kgPm3 |  | kgpm3 |  |  | float
FDS3_act_kgPm3@AVG | Auxiliary Engine Heavy Fuel Oil OUTLET DENSITY | FDS3_act_kgPm3 |  | kgpm3 |  |  | float
FDS4_act_kgPm3@AVG | Auxiliary Boiler Heavy Fuel Oil DENSITY | FDS4_act_kgPm3 |  | kgpm3 |  |  | float
FDS5_act_kgPm3@AVG | Auxiliary Boiler Marine Diesel Oil DENSITY | FDS5_act_kgPm3 |  | kgpm3 |  |  | float
FDS6_act_kgPm3@AVG | Auxiliary Engine Marine Diesel Oil INLET DENSITY | FDS6_act_kgPm3 |  | kgpm3 |  |  | float
FDS7_act_kgPm3@AVG | Auxiliary Engine Marine Diesel Oil OUTLET DENSITY | FDS7_act_kgPm3 |  | kgpm3 |  |  | float
FTS1_act_dgC@AVG | Main Engine Auxiliary Engine COMMON TEMPERATURE | FTS1_act_dgC |  | dgC |  |  | float
FTS2_act_dgC@AVG | Auxiliary Engine Heavy Fuel Oil INLET TEMPERATURE | FTS2_act_dgC |  | dgC |  |  | float
FTS3_act_dgC@AVG | Auxiliary Engine Heavy Fuel Oil OUTLET TEMPERATURE | FTS3_act_dgC |  | dgC |  |  | float
FTS4_act_dgC@AVG | Auxiliary Boiler Heavy Fuel Oil TEMPERATURE | FTS4_act_dgC |  | dgC |  |  | float
FTS5_act_dgC@AVG | Auxiliary Boiler Marine Diesel Oil TEMPERATURE | FTS5_act_dgC |  | dgC |  |  | float
FTS6_act_dgC@AVG | Auxiliary Engine Marine Diesel Oil INLET TEMPERATURE | FTS6_act_dgC |  | dgC |  |  | float
FTS7_act_dgC@AVG | Auxiliary Engine Marine Diesel Oil OUTLET TEMPERATURE | FTS7_act_dgC |  | kg |  |  | float
FMS1_cnt_tot_kg@LAST | Main Engine Auxiliary Engine COMMON COUNTER | FMS1_FMS_cnt_tot_kg |  | kg |  |  | float
FMS2_cnt_tot_kg@LAST | Auxiliary Engine Heavy Fuel Oil INLET COUNTER | FMS2_FMS_cnt_tot_kg |  | kg |  |  | float
FMS3_cnt_tot_kg@LAST | Auxiliary Engine Heavy Fuel Oil OUTLET COUNTER | FMS3_FMS_cnt_tot_kg |  | kg |  |  | float
FMS4_cnt_tot_kg@LAST | Auxiliary Boiler Heavy Fuel Oil COUNTER | FMS4_FMS_cnt_tot_kg |  | kg |  |  | float
FMS5_cnt_tot_kg@LAST | Auxiliary Boiler Marine Diesel Oil COUNTER | FMS5_FMS_cnt_tot_kg |  | kg |  |  | float
FMS6_cnt_tot_kg@LAST | Auxiliary Engine Marine Diesel Oil INLET COUNTER | FMS6_FMS_cnt_tot_kg |  | kg |  |  | float
FMS7_cnt_tot_kg@LAST | Auxiliary Engine Marine Diesel Oil OUTLET COUNTER | FMS7_FMS_cnt_tot_kg |  | kg |  |  | float
SA_POW_act_kW@AVG | Main Engine POWER | SA_POW_act_kW |  | kW | 0 | 24680 | float
SA_SPD_act_rpm@AVG | Main Engine RPM | SA_SPD_act_rpm |  | rpm | 0 | 100 | float
SA_TQU_act_kNm@AVG | Main Engine TORQUE | SA_TQU_act_kNm |  | kNm | 0 | 3600 | float
AE_HFO_FDS_act_kgPm3@AVG | Auxiliary Engine Heavy Fuel Oil DENSITY | AE_HFO_FDS_act_kgPm3 |  | kgpm3 |  |  | float
AE_MDO_FDS_act_kgPm3@AVG | Auxiliary Engine Marine Diesel Oil DENSITY | AE_MDO_FDS_act_kgPm3 |  | kgpm3 |  |  | float
AE_HFO_FTS_act_dgC@AVG | Auxiliary Engine Heavy Fuel Oil TEMPERATURE | AE_HFO_FTS_act_dgC |  | dgC |  |  | float
AE_MDO_FTS_act_dgC@AVG | Auxiliary Engine Marine Diesel Oil TEMPERATURE | AE_MDO_FTS_act_dgC |  | dgC |  |  | float
AE_FVS_act_m3Ph@AVG | AUXILLARY ENGINE Fuel Oil VOLUME | AE_FVS_act_m3Ph |  | m3Ph |  |  | float
AE_HFO_FMS_act_kgPh@AVG | Auxiliary Engine Heavy Fuel Oil FLOW RATE | AE_HFO_FMS_act_kgPh |  | kgPh | 0 | 10000 | float
AE_MDO_FMS_act_kgPh@AVG | Auxiliary Engine Marine Diesel Oil FLOW RATE | AE_MDO_FMS_act_kgPh |  | kgPh | 0 | 10000 | float
AB_HFO_FDS_act_kgPm3@AVG | Auxiliary Boiler Heavy Fuel Oil DENSITY | AB_HFO_FDS_act_kgPm3 |  | kgpm3 |  |  | float
AB_MDO_FDS_act_kgPm3@AVG | Auxiliary Boiler Marine Diesel Oil DENSITY | AB_MDO_FDS_act_kgPm3 |  | kgpm3 |  |  | float
AB_HFO_FMS_act_kgPh@AVG | Auxiliary Boiler Heavy Fuel Oil FLOW RATE | AB_HFO_FMS_act_kgPh |  | kgPh | 0 | 1000 | float
AB_MDO_FMS_act_kgPh@AVG | Auxiliary Boiler Marine Diesel Oil FLOW RATE | AB_MDO_FMS_act_kgPh |  | kgPh | 0 | 1000 | float
AB_HFO_FTS_act_dgC@AVG | Auxiliary Boiler Heavy Fuel Oil TEMPERATURE | AB_HFO_FTS_act_dgC |  | dgC |  |  | float
AB_MDO_FTS_act_dgC@AVG | Auxiliary Boiler Marine Diesel Oil TEMPERATURE | AB_MDO_FTS_act_dgC |  | dgC |  |  | float
AB_FVS_act_m3Ph@AVG | BOILER Fuel Oil VOLUME | AB_FVS_act_m3Ph |  | m3Ph |  |  | float
ME_FMS_act_kgPh@AVG | MAIN ENGINE Fuel FLOW RATE | ME_HFO_FMS_act_kgPh |  | kgPh | 0 | 10000 | float
ME_FDS_act_kgPm3@AVG | MAIN ENGINE Fuel DENSITY | ME_FDS_act_kgPm3 |  | kgpm3 |  |  | float
ME_FTS_act_dgC@AVG | MAIN ENGINE Fuel Oil TEMPERATURE | ME_FTS_act_dgC |  | dgC |  |  | float
ME_FVS_act_m3Ph@AVG | MAIN ENGINE Fuel Oil VOLUME | ME_FVS_act_m3Ph |  | m3Ph |  |  | float
AE1_POW_act_kW@AVG | Auxiliary Engine 1 POWER | AE1_POW_act_kW |  | kW | 0 | 1600 | float
AE2_POW_act_kW@AVG | Auxiliary Engine 2 POWER | AE2_POW_act_kW |  | kW | 0 | 2090 | float
AE3_POW_act_kW@AVG | Auxiliary Engine 3 POWER | AE3_POW_act_kW |  | kW | 0 | 2090 | float
AE4_POW_act_kW@AVG | Auxiliary Engine 4 POWER | AE4_POW_act_kW |  | kW | 0 | 2090 | float
V_GPSLON_act_deg@LAST | LONGITUDE | V_GPSLON_act_deg |  | deg |  |  | float
V_GPSLAT_act_deg@LAST | LATITUDE | V_GPSLAT_act_deg |  | deg |  |  | float
V_COG_act_deg@AVG | COURSE OVER GROUND | V_COG_act_deg |  | deg |  |  | float
V_HDG_act_deg@AVG | HEADING | V_HDG_act_deg |  | deg |  |  | float
V_ROT_act_degPmin@AVG | RATE OF TURN | V_ROT_act_degPmin |  | degPmin |  |  | float
V_SOG_act_kn@AVG | SPEED OVER GROUND | V_SOG_act_kn |  | kn |  |  | float
V_STW_act_kn@AVG | SPEED THROUGH WATER | V_STW_act_kn |  | kn |  |  | float
WEA_WDR_act_deg@AVG | RELATIVE WIND DIRECTION | WEA_WDR_act_deg |  | deg |  |  | float
WEA_WDT_act_deg@AVG | TRUE WIND DIRECTION | WEA_WDR_act_deg |  | deg |  |  | float
WEA_WSR_act_kn@AVG | RELATIVE WIND SPEED | WEA_WSR_act_kn |  | kn |  |  | float
WEA_WST_act_kn@AVG | TRUE WIND SPEED | WEA_WSR_act_kn |  | kn |  |  | float
V_RUA_act_deg@AVG | RUDDER ANGLE | V_RUA_act_deg |  | deg |  |  | float
AE_MDO_FMS_cnt_tot_kg@AVG | Auxiliary Engine Marine Diesel Oil COUNTER | AE_MDO_FMS_cnt_tot_kg |  | kg |  |  | float
AE_HFO_FMS_cnt_tot_kg@AVG | Auxiliary Engine Heavy Fuel Oil COUNTER | AE_HFO_FMS_cnt_tot_kg |  | kg |  |  | float
ME_FMS_cnt_tot_kg@AVG | MAIN ENGINE COUNTER | ME_FMS_cnt_tot_kg |  | kg |  |  | float
FMS1_act_kgPh@AVG | Main Engine Auxiliary Engine COMMON FLOW RATE | FMS1_act_kgPh |  | kgPh | 0 | 5000 | float
FMS2_act_kgPh@AVG | Auxiliary Engine Heavy Fuel Oil INLET FLOW RATE | FMS2_act_kgPh |  | kgPh | 0 | 5000 | float
FMS3_act_kgPh@AVG | Auxiliary Engine Heavy Fuel Oil OUTLET FLOW RATE | FMS3_act_kgPh |  | kgPh | 0 | 5000 | float
FMS4_act_kgPh@AVG | Auxiliary Boiler Heavy Fuel Oil FLOW RATE | FMS4_act_kgPh |  | kgPh | 0 | 1000 | float
FMS5_act_kgPh@AVG | Auxiliary Boiler Marine Diesel Oil FLOW RATE | FMS5_act_kgPh |  | kgPh | 0 | 1000 | float
FMS6_act_kgPh@AVG | Auxiliary Engine Marine Diesel Oil INLET FLOW RATE | FMS6_act_kgPh |  | kgPh | 0 | 5000 | float
FMS7_act_kgPh@AVG | Auxiliary Engine Marine Diesel Oil OUTLET FLOW RATE | FMS7_act_kgPh |  | kgPh | 0 | 5000 | float
totalAuxEnginesElecPower@AVG | Total Auxiliary Engines Electric Power | totalAuxEnginesElecPower |  | kW |  |  | float
totalAuxEnginesElecPowerPercent@AVG | Total Auxiliary Engines Electric Power Percentage | totalAuxEnginesElecPowerPercent |  | % |  |  | float
auxiliaryEngine1Percent@AVG | Auxiliary Engine 1 Percent | auxiliaryEngine1Percent |  | % |  |  | float
auxiliaryEngine2Percent@AVG | Auxiliary Engine 2 Percent | auxiliaryEngine2Percent |  | % |  |  | float
auxiliaryEngine3Percent@AVG | Auxiliary Engine 3 Percent | auxiliaryEngine3Percent |  | % |  |  | float
auxiliaryEngine3Percent@AVG | Auxiliary Engine 4 Percent | auxiliaryEngine4Percent |  | % |  |  | float
ME_Load@AVG | MAIN ENGINE LOAD | ME_Load |  | kW |  |  | float
Dg1_active | Auxiliary Engine 1 Status | Dg1_active |  |  | 0 | 1 | boolean
Dg2_active | Auxiliary Engine 2 Status | Dg2_active |  |  | 0 | 1 | boolean
Dg3_active | Auxiliary Engine 3 Status | Dg3_active |  |  | 0 | 1 | boolean
Dg4_active | Auxiliary Engine 4 Status | Dg4_active |  |  | 0 | 1 | boolean
ME_HFO_FMS_act_kgPh@AVG | Main Engine Heavy Fuel Oil FLOW RATE | ME_HFO_FMS_act_kgPh |  | kgPh | 0 | 10000 | float
ME_MDO_FMS_act_kgPh@AVG | Main Engine Marine Diesel Oil FLO W RATE | ME_MDO_FMS_act_kgPh |  | kgPh | 0 | 10000 | float
ME_HFO_FMS_cnt_tot_kg@AVG | Main Engine Heavy Fuel Oil COUNTER | ME_HFO_FMS_cnt_tot_kg |  | kg |  |  | float
ME_MDO_FMS_cnt_tot_kg@AVG | Main Engine Marine Diesel Oil COUNTER | ME_MDO_FMS_cnt_tot_kg |  | kg |  |  | float
ME_HFO_FDS_act_kgPm3@AVG | Main Engine Heavy Fuel Oil DENSITY | ME_HFO_FDS_act_kgPm3 |  | m3Ph |  |  | float
ME_MDO_FDS_act_kgPm3@AVG | Main Engine Marine Diesel Oil DENSITY | ME_MDO_FDS_act_kgPm3 |  | m3Ph |  |  | float
ME_HFO_FTS_act_dgC@AVG | Main Engine Heavy Fuel Oil TEMPERATURE | ME_HFO_FTS_act_dgC |  | dgC |  |  | float
ME_MDO_FTS_act_dgC@AVG | Main Engine Marine Diesel Oil TEMPERATURE | ME_MDO_FTS_act_dgC |  | dgC |  |  | float
AE_HFO_IN_OUT | Auxiliary Engine Heavy Fuel Oil INLET OUTLET PING STATUS | AE_HFO_IN_OUT |  |  | 0 | 1 | boolean
AB_HFO_MDO | Auxiliary Boiler Heavy Fuel Oil Marine Diesel Oil PING STATUS | AB_HFO_MDO |  |  | 0 | 1 | boolean
AE_MDO_IN_OUT | Auxiliary Engine Marine Diesel Oil INLET OUTLET PING STATUS | AE_MDO_IN_OUT |  |  | 0 | 1 | boolean
Aux_genertors | AUXILIARY GENERATORS PING STATUS | Aux_genertors |  |  | 0 | 1 | boolean
Spm | SPM PING STATUS | Spm |  |  | 0 | 1 | boolean
Gps_autopilot | 5001 5002 NMEA PORT STATUS | Gps_autopilot |  |  | 0 | 1 | boolean
Echosounder_gyro | 5003 5004 NMEA PORT STATUS | Echosounder_gyro |  |  | 0 | 1 | boolean
Speedlog_windsensor | 5005 5006 NMEA PORT STATUS | Speedlog_windsensor |  |  | 0 | 1 | boolean
Aconis | ACONIS PC STATUS | Aconis |  |  | 0 | 1 | boolean
MDC | MDC STAUS | MDC |  |  | 0 | 1 | boolean
google | NETWORK AVAILABILITY | google |  |  | 0 | 1 | boolean
upload_mbps | UPLOAD SPEED | upload_mbps |  |  |  |  | float
download_mbps | DOWNLOAD SPEED | download_mbps |  |  |  |  | float
ME_SCAV_AIR_PRESS | Main Engine SCAVENGE AIR PRESSURE | ME_SCAV_AIR_PRESS |  | Bar | 0 | 6 | float
ME_TC_IN_TEMP | Main Engine Turbo Charger INLET TEMPERATURE | ME_TC_IN_TEMP |  | Bar | 0 | 6 | float
ME_NO_1_TC_EXH_GAS_IN_TEMP | Main Engine NO.1 Turbo Charger EXHAUST GAS INLET TEMPERATURE | ME_NO_1_TC_EXH_GAS_IN_TEMP |  | Bar | 0 | 6 | float
ME_NO_2_TC_EXH_GAS_IN_TEMP | Main Engine NO.2 Turbo Charger Exhaust GAS INLET TEMPERATURE | ME_NO_2_TC_EXH_GAS_IN_TEMP |  | deg.C | 0 | 600 | float
ME_NO_1_TC_EXH_GAS_OUT_TEMP | Main Engine NO.1 Turbo Charger Exhaust GAS OUTLET TEMPERATURE | ME_NO_1_TC_EXH_GAS_OUT_TEMP |  | deg.C | 0 | 600 | float
ME_NO_2_TC_EXH_GAS_OUT_TEMP | Main Engine NO.2 Turbo Charger Exhaust GAS OUTLET TEMPERATURE | ME_NO_2_TC_EXH_GAS_OUT_TEMP |  | deg.C | 0 | 600 | float
ME_NO_1_TC_LO_IN_PRESS | Main Engine NO.1 Turbo Charger Lub Oil INLET PRESSURE | ME_NO_1_TC_LO_IN_PRESS |  | deg.C | 0 | 600 | float
ME_NO_2_TC_LO_IN_PRESS | Main Engine NO.2 Turbo Charger Lub Oil INLET PRESSURE | ME_NO_2_TC_LO_IN_PRESS |  | RPM | -100 | 100 | float
ME_NO_1_TC_RPM | Main Engine NO.1 Turbo Charger RPM | ME_NO_1_TC_RPM |  | RPM | 0 | 20000 | float
ME_NO_2_TC_RPM | Main Engine NO.2 Turbo Charger RPM | ME_NO_2_TC_RPM |  | RPM | 0 | 20000 | float
ME_NO_1_TC_LO_OUT_TEMP | Main Engine NO.1 Turbo Charger Lub Oil OUTLET TEMPERATURE | ME_NO_1_TC_LO_OUT_TEMP |  | kW | 0 | 25000 | float
ME_NO_2_TC_LO_OUT_TEMP | Main Engine NO.2 Turbo Charger Lub Oil OUTLET TEMPERATURE | ME_NO_2_TC_LO_OUT_TEMP |  | deg.C | 0 | 200 | float
ME_MAIN_LO_IN_TEMP | Main Engine MAIN Lub Oil INLET TEMPERATURE | ME_MAIN_LO_IN_TEMP |  | deg.C | 0 | 200 | float
ME_MAIN_LO_IN_PRESS | Main Engine MAIN Lub Oil INLET PRESSURE | ME_MAIN_LO_IN_PRESS |  | deg.C | 0 | 200 | float
SHAFT_POWER | SHAFT POWER | SHAFT_POWER |  | Bar | 0 | 6 | float
ME_RPM | Main Engine RPM | ME_RPM |  | deg.C | 0 | 200 | float
SHAFT_TORQUE | SHAFT TORQUE | SHAFT_TORQUE |  | kNm | -10000 | 10000 | float
M_E_NO1_CYL_EXH_GAS_OUT_TEMP | Main Engine NO1 Cylinder Exhaust GAS OUTLET TEMPERATURE | M_E_NO1_CYL_EXH_GAS_OUT_TEMP |  | deg.C | 0 | 600 | float
M_E_NO2_CYL_EXH_GAS_OUT_TEMP | Main Engine NO2 Cylinder Exhaust GAS OUTLET TEMPERATURE | M_E_NO2_CYL_EXH_GAS_OUT_TEMP |  | deg.C | 0 | 600 | float
M_E_NO3_CYL_EXH_GAS_OUT_TEMP | Main Engine NO3 Cylinder Exhaust GAS OUTLET TEMPERATURE | M_E_NO3_CYL_EXH_GAS_OUT_TEMP |  | deg.C | 0 | 600 | float
M_E_NO4_CYL_EXH_GAS_OUT_TEMP | Main Engine NO4 Cylinder Exhaust GAS OUTLET TEMPERATURE | M_E_NO4_CYL_EXH_GAS_OUT_TEMP |  | deg.C | 0 | 600 | float
M_E_NO5_CYL_EXH_GAS_OUT_TEMP | Main Engine NO5 Cylinder Exhaust GAS OUTLET TEMPERATURE | M_E_NO5_CYL_EXH_GAS_OUT_TEMP |  | deg.C | 0 | 600 | float
M_E_NO6_CYL_EXH_GAS_OUT_TEMP | Main Engine NO6 Cylinder Exhaust GAS OUTLET TEMPERATURE | M_E_NO6_CYL_EXH_GAS_OUT_TEMP |  | deg.C | 0 | 600 | float
M_E_NO_1_T_C_EXH_GAS_OUT_TEMP | Main Engine NO.1 Turbo Charger Exhaust GAS OUTLET TEMPERATURE | M_E_NO_1_T_C_EXH_GAS_OUT_TEMP |  | deg.C | 0 | 600 | float
M_E_NO_2_T_C_EXH_GAS_OUT_TEMP | Main Engine NO.2 Turbo Charger Exhaust GAS OUTLET TEMPERATURE | M_E_NO_2_T_C_EXH_GAS_OUT_TEMP |  | deg.C | 0 | 600 | float
M_E_NO_1_T_C_EXH_GAS_IN_TEMP | Main Engine NO.1 Turbo Charger Exhaust GAS INLET TEMPERATURE | M_E_NO_1_T_C_EXH_GAS_IN_TEMP |  | deg.C | 0 | 600 | float
M_E_NO_2_T_C_EXH_GAS_IN_TEMP | Main Engine NO.2 Turbo Charger Exhaust GAS INLET TEMPERATURE | M_E_NO_2_T_C_EXH_GAS_IN_TEMP |  | deg.C | 0 | 600 | float
M_E_CYL_LUB_OIL_INLET_TEMP_ | Main Engine Cylinder LUB OIL INLET TEMPERATURE | M_E_CYL_LUB_OIL_INLET_TEMP_ |  | deg.C | 0 | 200 | float
ME_FO_INLET_PRESS | Main Engine Fuel Oil INLET PRESSURE | ME_FO_INLET_PRESS |  | Bar | 0 | 16 | float
ME_FO_INLET_TEMP_ | Main Engine Fuel Oil INLET TEMPERATURE | ME_FO_INLET_TEMP_ |  | deg.C | 0 | 200 | float
M_E_JCFW_INLET_PRESS | Main Engine Jacket Cooling Fresh Water INLET PRESSURE | M_E_JCFW_INLET_PRESS |  | Bar | 0 | 6 | float
M_E_NO1_JCFW_OUTLET_TEMP | Main Engine NO1 Jacket Cooling Fresh Water OUTLET TEMPERATURE | M_E_NO1_JCFW_OUTLET_TEMP |  | deg.C | 0 | 200 | float
M_E_NO2_JCFW_OUTLET_TEMP | Main Engine NO2 Jacket Cooling Fresh Water OUTLET TEMPERATURE | M_E_NO2_JCFW_OUTLET_TEMP |  | deg.C | 0 | 200 | float
M_E_NO3_JCFW_OUTLET_TEMP | Main Engine NO3 Jacket Cooling Fresh Water OUTLET TEMPERATURE | M_E_NO3_JCFW_OUTLET_TEMP |  | deg.C | 0 | 200 | float
M_E_NO4_JCFW_OUTLET_TEMP | Main Engine NO4 Jacket Cooling Fresh Water OUTLET TEMPERATURE | M_E_NO4_JCFW_OUTLET_TEMP |  | deg.C | 0 | 200 | float
M_E_NO5_JCFW_OUTLET_TEMP | Main Engine NO5 Jacket Cooling Fresh Water OUTLET TEMPERATURE | M_E_NO5_JCFW_OUTLET_TEMP |  | deg.C | 0 | 200 | float
M_E_NO6_JCFW_OUTLET_TEMP | Main Engine NO6 Jacket Cooling Fresh Water OUTLET TEMPERATURE | M_E_NO6_JCFW_OUTLET_TEMP |  | deg.C | 0 | 200 | float
ME_JACKET_CW_INLET_TEMP | Main Engine JACKET Cooling Water INLET TEMPERATURE | ME_JACKET_CW_INLET_TEMP |  | deg.C | 0 | 200 | float
M_E_A_C_CFW_IN_PRESS | Main Engine After Cooler Cooling Fresh Water INLET PRESSURE | M_E_A_C_CFW_IN_PRESS |  | Bar | 0 | 6 | float
M_E_A_C_CFW_INLET_TEMP | Main Engine After Cooler Cooling Fresh Water INLET TEMPERATURE | M_E_A_C_CFW_INLET_TEMP |  | deg.C | 0 | 200 | float
ME_SCAV_AIR_RECEIVER_INLET_TEMP | Main Engine SCAVENGE AIR RECEIVER INLET TEMPERATURE | ME_SCAV_AIR_RECEIVER_INLET_TEMP |  | deg.C | 0 | 200 | float
ME_NO1_CYL_SCAV_AIR_FIRE_DETECT | Main Engine NO1 Cylinder SCAVENGE AIR FIRE DETECT | ME_NO1_CYL_SCAV_AIR_FIRE_DETECT |  | deg.C | 0 | 200 | float
ME_NO2_CYL_SCAV_AIR_FIRE_DETECT | Main Engine NO2 Cylinder SCAVENGE AIR FIRE DETECT | ME_NO2_CYL_SCAV_AIR_FIRE_DETECT |  | deg.C | 0 | 200 | float
ME_NO3_CYL_SCAV_AIR_FIRE_DETECT | Main Engine NO3 Cylinder SCAVENGE AIR FIRE DETECT | ME_NO3_CYL_SCAV_AIR_FIRE_DETECT |  | deg.C | 0 | 200 | float
ME_NO4_CYL_SCAV_AIR_FIRE_DETECT | Main Engine NO4 Cylinder SCAVENGE AIR FIRE DETECT | ME_NO4_CYL_SCAV_AIR_FIRE_DETECT |  | deg.C | 0 | 200 | float
ME_NO5_CYL_SCAV_AIR_FIRE_DETECT | Main Engine NO5 Cylinder SCAVENGE AIR FIRE DETECT | ME_NO5_CYL_SCAV_AIR_FIRE_DETECT |  | deg.C | 0 | 200 | float
ME_NO6_CYL_SCAV_AIR_FIRE_DETECT | Main Engine NO6 Cylinder SCAVENGE AIR FIRE DETECT | ME_NO6_CYL_SCAV_AIR_FIRE_DETECT |  | deg.C | 0 | 200 | float
M_E_THRUST_BEARING_TEMP | Main Engine THRUST BEARING TEMPERATURE | M_E_THRUST_BEARING_TEMP |  | deg.C | 0 | 200 | float
M_E_NO1_CYL_PCO_OUT_TEMP | Main Engine NO1 Cylinder Piston Cooling Oil OUTLET TEMPERATURE | M_E_NO1_CYL_PCO_OUT_TEMP |  | deg.C | 0 | 200 | float
M_E_NO2_CYL_PCO_OUT_TEMP | Main Engine NO2 Cylinder Piston Cooling Oil OUTLET TEMPERATURE | M_E_NO2_CYL_PCO_OUT_TEMP |  | deg.C | 0 | 200 | float
M_E_NO3_CYL_PCO_OUT_TEMP | Main Engine NO3 Cylinder Piston Cooling Oil OUTLET TEMPERATURE | M_E_NO3_CYL_PCO_OUT_TEMP |  | deg.C | 0 | 200 | float
M_E_NO4_CYL_PCO_OUT_TEMP | Main Engine NO4 Cylinder Piston Cooling Oil OUTLET TEMPERATURE | M_E_NO4_CYL_PCO_OUT_TEMP |  | deg.C | 0 | 200 | float
M_E_NO5_CYL_PCO_OUT_TEMP | Main Engine NO5 Cylinder Piston Cooling Oil OUTLET TEMPERATURE | M_E_NO5_CYL_PCO_OUT_TEMP |  | deg.C | 0 | 200 | float
M_E_NO6_CYL_PCO_OUT_TEMP | Main Engine NO6 Cylinder Piston Cooling Oil OUTLET TEMPERATURE | M_E_NO6_CYL_PCO_OUT_TEMP |  | deg.C | 0 | 200 | float
M_E_CONTROL_AIR_INLET_PRESS_ | Main Engine CONTROL AIR INLET PRESSURE | M_E_CONTROL_AIR_INLET_PRESS_ |  | Bar | 0 | 10 | float
M_E_STARTING_AIR_INLET_PRESS | Main Engine STARTING AIR INLET PRESSURE | M_E_STARTING_AIR_INLET_PRESS |  | Bar | 0 | 40 | float
ME_EXH_V_V_SPRING_AIR_PRESS | Main Engine Exhaust Valve SPRING AIR PRESSURE | ME_EXH_V_V_SPRING_AIR_PRESS |  | Bar | 0 | 10 | float
ME_NO1_CYL_LINER_EXH_SIDE_TEMP | Main Engine NO1 Cylinder LINER Exhaust SIDE TEMPERATURE | ME_NO1_CYL_LINER_EXH_SIDE_TEMP |  | deg.C | 0 | 300 | float
ME_NO1_CYL_LINER_PP_SIDE_TEMP | Main Engine NO1 Cylinder LINER Pump SIDE TEMPERATURE | ME_NO1_CYL_LINER_PP_SIDE_TEMP |  | deg.C | 0 | 300 | float
ME_NO2_CYL_LINER_EXH_SIDE_TEMP | Main Engine NO2 Cylinder LINER Exhaust SIDE TEMPERATURE | ME_NO2_CYL_LINER_EXH_SIDE_TEMP |  | deg.C | 0 | 300 | float
ME_NO2_CYL_LINER_PP_SIDE_TEMP | Main Engine NO2 Cylinder LINER Pump SIDE TEMPERATURE | ME_NO2_CYL_LINER_PP_SIDE_TEMP |  | deg.C | 0 | 300 | float
ME_NO3_CYL_LINER_EXH_SIDE_TEMP | Main Engine NO3 Cylinder LINER Exhaust SIDE TEMPERATURE | ME_NO3_CYL_LINER_EXH_SIDE_TEMP |  | deg.C | 0 | 300 | float
ME_NO3_CYL_LINER_PP_SIDE_TEMP | Main Engine NO3 Cylinder LINER Pump SIDE TEMPERATURE | ME_NO3_CYL_LINER_PP_SIDE_TEMP |  | deg.C | 0 | 300 | float
ME_NO4_CYL_LINER_EXH_SIDE_TEMP | Main Engine NO4 Cylinder LINER Exhaust SIDE TEMPERATURE | ME_NO4_CYL_LINER_EXH_SIDE_TEMP |  | deg.C | 0 | 300 | float
ME_NO4_CYL_LINER_PP_SIDE_TEMP | Main Engine NO4 Cylinder LINER Pump SIDE TEMPERATURE | ME_NO4_CYL_LINER_PP_SIDE_TEMP |  | deg.C | 0 | 300 | float
ME_NO5_CYL_LINER_EXH_SIDE_TEMP | Main Engine NO5 Cylinder LINER Exhaust SIDE TEMPERATURE | ME_NO5_CYL_LINER_EXH_SIDE_TEMP |  | deg.C | 0 | 300 | float
ME_NO5_CYL_LINER_PP_SIDE_TEMP | Main Engine NO5 Cylinder LINER Pump SIDE TEMPERATURE | ME_NO5_CYL_LINER_PP_SIDE_TEMP |  | deg.C | 0 | 300 | float
ME_NO6_CYL_LINER_EXH_SIDE_TEMP | Main Engine NO6 Cylinder LINER Exhaust SIDE TEMPERATURE | ME_NO6_CYL_LINER_EXH_SIDE_TEMP |  | deg.C | 0 | 300 | float
ME_NO6_CYL_LINER_PP_SIDE_TEMP | Main Engine NO6 Cylinder LINER Pump SIDE TEMPERATURE | ME_NO6_CYL_LINER_PP_SIDE_TEMP |  | deg.C | 0 | 300 | float
M_E_AXIAL_VIBRATION_IND | Main Engine AXIAL VIBRATION Indication | M_E_AXIAL_VIBRATION_IND |  | MM | 0 | 10 | float
WATER_IN_OIL_HIGH_WIO_SENSOR_ | WATER IN OIL HIGH (WIO SENSOR) | WATER_IN_OIL_HIGH_WIO_SENSOR_ |  | AW | 0 | 1 | float
NO_1_G_E_BUS_NET_AVAIL_POWER | NO.1 Generator Engine BUS NET AVAILABLE POWER | NO_1_G_E_BUS_NET_AVAIL_POWER |  | KW | 0 | 65535 | float
NO_1_G_E_BUS_CURRENT | NO.1 Generator Engine BUS CURRENT | NO_1_G_E_BUS_CURRENT |  | A | 0 | 2566 | float
NO_1_G_E_FREQUENCY | NO.1 Generator Engine FREQUENCY | NO_1_G_E_FREQUENCY |  | HZ | 0 | 65 | float
NO_1_G_E_POWER | NO.1 Generator Engine POWER | NO_1_G_E_POWER |  | KW | 0 | 1600 | float
NO_1_G_E_VOLTAGE | NO.1 Generator Engine VOLTAGE | NO_1_G_E_VOLTAGE |  | V | 0 | 500 | float
NO_1_G_E_BUS_NET_USED_POWER | NO.1 Generator Engine BUS NET USED POWER | NO_1_G_E_BUS_NET_USED_POWER |  | KW | 0 | 65535 | float
NO_1_G_E_BUS_NET_USED_POWER | NO.1 Generator Engine BUS NET USED POWER | NO_1_G_E_BUS_NET_USED_POWER |  | % | 0 | 100 | float
G_E1_T_C_RPM_PICK_UP_ | Generator Engine 1 Turbo Charger RPM PICK-UP | G_E1_T_C_RPM_PICK_UP_ |  | RPM | 0 | 80000 | float
G_E1_PICK_UP_ENGINE_SPEED | Generator Engine 1 PICK-UP ENGINE SPEED | G_E1_PICK_UP_ENGINE_SPEED |  | RPM | 0 | 1200 | float
G_E1_HT_CFW_INLET_PRESS | Generator Engine 1 High Temperature Cooling Fresh Water INLET PRESSURE | G_E1_HT_CFW_INLET_PRESS |  | Bar | 0 | 6 | float
G_E1_LT_CFW_INLET_PRESS | Generator Engine 1 Light Temperature Cooling Fresh Water INLET PRESSURE | G_E1_LT_CFW_INLET_PRESS |  | Bar | 0 | 6 | float
G_E1_LO_INLET_PRESS | Generator Engine 1 Lub Oil INLET PRESSURE | G_E1_LO_INLET_PRESS |  | Bar | 0 | 10 | float
G_E1_LO_FILTER_INLET_PRESS | Generator Engine 1 Lub Oil FILTER INLET PRESSURE | G_E1_LO_FILTER_INLET_PRESS |  | Bar | 0 | 10 | float
G_E1_T_C_LO_INLET_PRESS | Generator Engine 1 Turbo Charger Lub Oil INLET PRESSURE | G_E1_T_C_LO_INLET_PRESS |  | Bar | 0 | 6 | float
G_E1_FO_INLET_PRESS | Generator Engine 1 Fuel Oil INLET PRESSURE | G_E1_FO_INLET_PRESS |  | Bar | 0 | 16 | float
G_E1_FO_FILTER_INLET_PRESS | Generator Engine 1 Fuel Oil FILTER INLET PRESSURE | G_E1_FO_FILTER_INLET_PRESS |  | Bar | 0 | 16 | float
G_E1_CHARGE_AIR_INLET_PRESS | Generator Engine 1 CHARGE AIR INLET PRESSURE | G_E1_CHARGE_AIR_INLET_PRESS |  | Bar | 0 | 6 | float
G_E1_STARTING_AIR_INLET_PRESS | Generator Engine 1 STARTING AIR INLET PRESSURE | G_E1_STARTING_AIR_INLET_PRESS |  | Bar | 0 | 16 | float
G_E1_EXH_GAS_T_C_OUTLET_TEMP | Generator Engine 1 Exhaust GAS Turbo Charger OUTLET TEMPERATURE | G_E1_EXH_GAS_T_C_OUTLET_TEMP |  | deg.C | 0 | 800 | float
G_E1_HT_CFW_IN_TEMP | Generator Engine 1 High Temperature Cooling Fresh Water INLET TEMPERATURE | G_E1_HT_CFW_IN_TEMP |  | deg.C | 0 | 200 | float
G_E1_HT_CFW_OUT_TEMP | Generator Engine 1 High Temperature Cooling Fresh Water OUTLET TEMPERATURE | G_E1_HT_CFW_OUT_TEMP |  | deg.C | 0 | 200 | float
G_E1_LT_CFW_IN_TEMP | Generator Engine 1 Light Temperature Cooling Fresh Water INLET TEMPERATURE | G_E1_LT_CFW_IN_TEMP |  | deg.C | 0 | 200 | float
G_E1_LT_CFW_OUT_TEMP | Generator Engine 1 Light Temperature Cooling Fresh Water OUTLET TEMPERATURE | G_E1_LT_CFW_OUT_TEMP |  | deg.C | 0 | 200 | float
G_E1_LO_IN_TEMP | Generator Engine 1 Lub Oil INLET TEMPERATURE | G_E1_LO_IN_TEMP |  | deg.C | 0 | 200 | float
G_E1_FO_IN_TEMP | Generator Engine 1 Fuel Oil INLET TEMPERATURE | G_E1_FO_IN_TEMP |  | deg.C | 0 | 207 | float
G_E1_CHARGE_AIR_OUT_TEMP | Generator Engine 1 CHARGE AIR OUTLET TEMPERATURE | G_E1_CHARGE_AIR_OUT_TEMP |  | deg.C | 0 | 200 | float
G_E1_A_T_C_EXH_GAS_IN_TEMP | Generator Engine 1 A Turbo Charger Exhaust . GAS INLET TEMPERATURE | G_E1_A_T_C_EXH_GAS_IN_TEMP |  | deg.C | 0 | 800 | float
G_E1_B_T_C_EXH_GAS_IN_TEMP | Generator Engine 1 B Turbo Charger Exhaust . GAS INLET TEMPERATURE | G_E1_B_T_C_EXH_GAS_IN_TEMP |  | deg.C | 0 | 800 | float
G_E1_NO1_CYL_EXH_GAS_OUT_TEMP | Generator Engine 1 NO1 Cylinder Exhaust GAS OUTLET TEMPERATURE | G_E1_NO1_CYL_EXH_GAS_OUT_TEMP |  | deg.C | 0 | 800 | float
G_E1_NO2_CYL_EXH_GAS_OUT_TEMP | Generator Engine 1 NO2 Cylinder Exhaust GAS OUTLET TEMPERATURE | G_E1_NO2_CYL_EXH_GAS_OUT_TEMP |  | deg.C | 0 | 800 | float
G_E1_NO3_CYL_EXH_GAS_OUT_TEMP | Generator Engine 1 NO3 Cylinder Exhaust GAS OUTLET TEMPERATURE | G_E1_NO3_CYL_EXH_GAS_OUT_TEMP |  | deg.C | 0 | 800 | float
G_E1_NO4_CYL_EXH_GAS_OUT_TEMP | Generator Engine 1 NO4 Cylinder Exhaust GAS OUTLET TEMPERATURE | G_E1_NO4_CYL_EXH_GAS_OUT_TEMP |  | deg.C | 0 | 800 | float
G_E1_NO5_CYL_EXH_GAS_OUT_TEMP | Generator Engine 1 NO5 Cylinder Exhaust GAS OUTLET TEMPERATURE | G_E1_NO5_CYL_EXH_GAS_OUT_TEMP |  | deg.C | 0 | 800 | float
G_E1_NO6_CYL_EXH_GAS_OUT_TEMP | Generator Engine 1 NO6 Cylinder Exhaust GAS OUTLET TEMPERATURE | G_E1_NO6_CYL_EXH_GAS_OUT_TEMP |  | deg.C | 0 | 800 | float
GEN1_ALT_WINDING_TEMP_R_PHASE | Generator 1 Alternator WINDING Temperature R-PHASE | GEN1_ALT_WINDING_TEMP_R_PHASE |  | deg.C |  | 200 | float
GEN1_ALT_WINDING_TEMP_S_PHASE | Generator 1 Alternator WINDING Temperature S-PHASE | GEN1_ALT_WINDING_TEMP_S_PHASE |  | deg.C |  | 200 | float
GEN1_ALT_WINDING_TEMP_T_PHASE | Generator 1 Alternator WINDING Temperature T-PHASE | GEN1_ALT_WINDING_TEMP_T_PHASE |  | deg.C |  | 200 | float
GEN1_NON_DRIVED_END_TEMP | Generator 1 NON-DRIVED END TEMPERATURE | GEN1_NON_DRIVED_END_TEMP |  | deg.C | 0 | 200 | float
G_E2_T_C_RPM_PICK_UP_ | Generator Engine 2 Turbo Charger RPM PICK-UP | G_E2_T_C_RPM_PICK_UP_ |  | RPM | 0 | 80000 | float
G_E2_PICK_UP_ENGINE_SPEED | Generator Engine 2 PICK-UP ENGINE SPEED | G_E2_PICK_UP_ENGINE_SPEED |  | RPM | 0 | 1200 | float
G_E2_HT_CFW_INLET_PRESS | Generator Engine 2 High Temperature Cooling Fresh Water INLET PRESSURE | G_E2_HT_CFW_INLET_PRESS |  | Bar | 0 | 6 | float
G_E2_LT_CFW_INLET_PRESS | Generator Engine 2 Light Temperature Cooling Fresh Water INLET PRESSURE | G_E2_LT_CFW_INLET_PRESS |  | Bar | 0 | 6 | float
G_E2_LO_INLET_PRESS | Generator Engine 2 Lub Oil INLET PRESSURE | G_E2_LO_INLET_PRESS |  | Bar | 0 |  | float
G_E2_LO_FILTER_INLET_PRESS | Generator Engine 2 Lub Oil FILTER INLET PRESSURE | G_E2_LO_FILTER_INLET_PRESS |  | Bar | 0 | 10 | float
G_E2_T_C_LO_INLET_PRESS | Generator Engine 2 Turbo Charger Lub Oil INLET PRESSURE | G_E2_T_C_LO_INLET_PRESS |  | Bar | 0 | 6 | float
G_E2_FO_INLET_PRESS | Generator Engine 2 Fuel Oil INLET PRESSURE | G_E2_FO_INLET_PRESS |  | Bar | 0 | 16 | float
G_E2_FO_FILTER_INLET_PRESS | Generator Engine 2 Fuel Oil FILTER INLET PRESSURE | G_E2_FO_FILTER_INLET_PRESS |  | Bar | 0 | 16 | float
G_E2_CHARGE_AIR_INLET_PRESS | Generator Engine 2 CHARGE AIR INLET PRESSURE | G_E2_CHARGE_AIR_INLET_PRESS |  | Bar | 0 | 6 | float
G_E2_STARTING_AIR_INLET_PRESS | Generator Engine 2 STARTING AIR INLET PRESSURE | G_E2_STARTING_AIR_INLET_PRESS |  | Bar | 0 | 16 | float
G_E2_EXH_GAS_T_C_OUTLET_TEMP | Generator Engine 2 Exhaust GAS Turbo Charger OUTLET TEMPERATURE | G_E2_EXH_GAS_T_C_OUTLET_TEMP |  | deg.C | 0 | 800 | float
G_E2_HT_CFW_IN_TEMP | Generator Engine 2 High Temperature Cooling Fresh Water INLET TEMPERATURE | G_E2_HT_CFW_IN_TEMP |  | deg.C | 0 | 200 | float
G_E2_HT_CFW_OUT_TEMP | Generator Engine 2 High Temperature Cooling Fresh Water OUTLET TEMPERATURE | G_E2_HT_CFW_OUT_TEMP |  | deg.C | 0 | 200 | float
G_E2_LT_CFW_IN_TEMP | Generator Engine 2 Light Temperature Cooling Fresh Water INLET TEMPERATURE | G_E2_LT_CFW_IN_TEMP |  | deg.C | 0 | 200 | float
G_E2_LT_CFW_OUT_TEMP | Generator Engine 2 Light Temperature Cooling Fresh Water OUTLET TEMPERATURE | G_E2_LT_CFW_OUT_TEMP |  | deg.C | 0 | 200 | float
G_E2_LO_IN_TEMP | Generator Engine 2 Lub Oil INLET TEMPERATURE | G_E2_LO_IN_TEMP |  | deg.C | 0 | 200 | float
G_E2_FO_IN_TEMP | Generator Engine 2 Fuel Oil INLET TEMPERATURE | G_E2_FO_IN_TEMP |  | deg.C | 0 | 200 | float
G_E2_CHARGE_AIR_OUT_TEMP | Generator Engine 2 CHARGE AIR OUTLET TEMPERATURE | G_E2_CHARGE_AIR_OUT_TEMP |  | deg.C | 0 | 200 | float
G_E2_A_T_C_EXH_GAS_IN_TEMP | Generator Engine 2 A Turbo Charger Exhaust . GAS INLET TEMPERATURE | G_E2_A_T_C_EXH_GAS_IN_TEMP |  | deg.C | 0 | 800 | float
G_E2_B_T_C_EXH_GAS_IN_TEMP | Generator Engine 2 B Turbo Charger Exhaust . GAS INLET TEMPERATURE | G_E2_B_T_C_EXH_GAS_IN_TEMP |  | deg.C | 0 | 800 | float
G_E2_NO1_CYL_EXH_GAS_OUT_TEMP | Generator Engine 2 NO1 Cylinder Exhaust GAS OUTLET TEMPERATURE | G_E2_NO1_CYL_EXH_GAS_OUT_TEMP |  | deg.C | 0 | 800 | float
G_E2_NO2_CYL_EXH_GAS_OUT_TEMP | Generator Engine 2 NO2 Cylinder Exhaust GAS OUTLET TEMPERATURE | G_E2_NO2_CYL_EXH_GAS_OUT_TEMP |  | deg.C | 0 | 800 | float
G_E2_NO3_CYL_EXH_GAS_OUT_TEMP | Generator Engine 2 NO3 Cylinder Exhaust GAS OUTLET TEMPERATURE | G_E2_NO3_CYL_EXH_GAS_OUT_TEMP |  | deg.C | 0 | 800 | float
G_E2_NO4_CYL_EXH_GAS_OUT_TEMP | Generator Engine 2 NO4 Cylinder Exhaust GAS OUTLET TEMPERATURE | G_E2_NO4_CYL_EXH_GAS_OUT_TEMP |  | deg.C | 0 | 800 | float
G_E2_NO5_CYL_EXH_GAS_OUT_TEMP | Generator Engine 2 NO5 Cylinder Exhaust GAS OUTLET TEMPERATURE | G_E2_NO5_CYL_EXH_GAS_OUT_TEMP |  | deg.C | 0 | 800 | float
G_E2_NO6_CYL_EXH_GAS_OUT_TEMP | Generator Engine 2 NO6 Cylinder Exhaust GAS OUTLET TEMPERATURE | G_E2_NO6_CYL_EXH_GAS_OUT_TEMP |  | deg.C | 0 | 800 | float
G_E2_NO7_CYL_EXH_GAS_OUT_TEMP | Generator Engine 2 NO7 Cylinder Exhaust GAS OUTLET TEMPERATURE | G_E2_NO7_CYL_EXH_GAS_OUT_TEMP |  | deg.C | 0 | 800 | float
GEN2_ALT_WINDING_TEMP_R_PHASE | Generator 2 Alternator WINDING Temperature R-PHASE | GEN2_ALT_WINDING_TEMP_R_PHASE |  | deg.C |  | 200 | float
GEN2_ALT_WINDING_TEMP_S_PHASE | Generator 2 Alternator WINDING Temperature S-PHASE | GEN2_ALT_WINDING_TEMP_S_PHASE |  | deg.C | 0 | 200 | float
GEN2_ALT_WINDING_TEMP_T_PHASE | Generator 2 Alternator WINDING Temperature T-PHASE | GEN2_ALT_WINDING_TEMP_T_PHASE |  | deg.C | 0 | 200 | float
GEN2_NON_DRIVED_END_TEMP | Generator 2 NON-DRIVED END TEMP | GEN2_NON_DRIVED_END_TEMP |  | deg.C | 0 | 200 | float
G_E3_T_C_RPM_PICK_UP_ | Generator Engine 3 Turbo Charger RPM PICK-UP | G_E3_T_C_RPM_PICK_UP_ |  | RPM | 0 | 80000 | float
G_E3_PICK_UP_ENGINE_SPEED | Generator Engine 3 PICK-UP ENGINE SPEED | G_E3_PICK_UP_ENGINE_SPEED |  | RPM | 0 | 1200 | float
G_E3_LT_CFW_INLET_PRESS | Generator Engine 3 Light Temperature Cooling Fresh Water INLET PRESSURE | G_E3_LT_CFW_INLET_PRESS |  | Bar | 0 | 6 | float
G_E3_LO_INLET_PRESS | Generator Engine 3 Lub Oil INLET PRESSURE | G_E3_LO_INLET_PRESS |  | Bar | 0 |  | float
G_E3_LO_FILTER_INLET_PRESS | Generator Engine 3 Lub Oil FILTER INLET PRESSURE | G_E3_LO_FILTER_INLET_PRESS |  | Bar | 0 | 10 | float
G_E3_T_C_LO_INLET_PRESS | Generator Engine 3 Turbo Charger Lub Oil INLET PRESSURE | G_E3_T_C_LO_INLET_PRESS |  | Bar | 0 | 6 | float
G_E3_FO_INLET_PRESS | Generator Engine 3 Fuel Oil INLET PRESSURE | G_E3_FO_INLET_PRESS |  | Bar | 0 |  | float
G_E3_FO_FILTER_INLET_PRESS | Generator Engine 3 Fuel Oil FILTER INLET PRESSURE | G_E3_FO_FILTER_INLET_PRESS |  | Bar | 0 | 16 | float
G_E3_CHARGE_AIR_INLET_PRESS | Generator Engine 3 CHARGE AIR INLET PRESSURE | G_E3_CHARGE_AIR_INLET_PRESS |  | Bar | 0 | 6 | float
G_E3_STARTING_AIR_INLET_PRESS | Generator Engine 3 STARTING AIR INLET PRESSURE | G_E3_STARTING_AIR_INLET_PRESS |  | Bar | 0 | 16 | float
G_E3_EXH_GAS_T_C_OUTLET_TEMP | Generator Engine 3 Exhaust GAS Turbo Charger OUTLET TEMPERATURE | G_E3_EXH_GAS_T_C_OUTLET_TEMP |  | deg.C | 0 |  | float
G_E3_HT_CFW_IN_TEMP | Generator Engine 3 High Temperature Cooling Fresh Water INLET TEMPERATURE | G_E3_HT_CFW_IN_TEMP |  | deg.C | 0 | 200 | float
G_E3_HT_CFW_OUT_TEMP | Generator Engine 3 High Temperature Cooling Fresh Water OUTLET TEMPERATURE | G_E3_HT_CFW_OUT_TEMP |  | deg.C | 0 |  | float
G_E3_LT_CFW_IN_TEMP | Generator Engine 3 Light Temperature Cooling Fresh Water INLET TEMPERATURE | G_E3_LT_CFW_IN_TEMP |  | deg.C | 0 |  | float
G_E3_LT_CFW_OUT_TEMP | Generator Engine 3 Light Temperature Cooling Fresh Water OUTLET TEMPERATURE | G_E3_LT_CFW_OUT_TEMP |  | deg.C | 0 | 200 | float
G_E3_LO_IN_TEMP | Generator Engine 3 Lub Oil INLET TEMPERATURE | G_E3_LO_IN_TEMP |  | deg.C | 0 |  | float
G_E3_FO_IN_TEMP | Generator Engine 3 Fuel Oil INLET TEMPERATURE | G_E3_FO_IN_TEMP |  | deg.C | 0 | 200 | float
G_E3_CHARGE_AIR_OUT_TEMP | Generator Engine 3 CHARGE AIR OUTLET TEMPERATURE | G_E3_CHARGE_AIR_OUT_TEMP |  | deg.C | 0 | 200 | float
G_E3_HT_CFW_INLET_PRESS | Generator Engine 3 High Temperature Cooling Fresh Water INLET PRESSURE | G_E3_HT_CFW_INLET_PRESS |  | Bar | 0 | 6 | float
G_E3_A_T_C_EXH_GAS_IN_TEMP | Generator Engine 3 A Turbo Charger Exhaust . GAS INLET TEMPERATURE | G_E3_A_T_C_EXH_GAS_IN_TEMP |  | deg.C | 0 | 800 | float
G_E3_B_T_C_EXH_GAS_IN_TEMP | Generator Engine 3 B Turbo Charger Exhaust . GAS INLET TEMPERATURE | G_E3_B_T_C_EXH_GAS_IN_TEMP |  | deg.C | 0 | 800 | float
G_E3_NO1_CYL_EXH_GAS_OUT_TEMP | Generator Engine 3 NO1 Cylinder Exhaust GAS OUTLET TEMPERATURE | G_E3_NO1_CYL_EXH_GAS_OUT_TEMP |  | deg.C | 0 | 800 | float
G_E3_NO2_CYL_EXH_GAS_OUT_TEMP | Generator Engine 3 NO2 Cylinder Exhaust GAS OUTLET TEMPERATURE | G_E3_NO2_CYL_EXH_GAS_OUT_TEMP |  | deg.C | 0 | 800 | float
G_E3_NO3_CYL_EXH_GAS_OUT_TEMP | Generator Engine 3 NO3 Cylinder Exhaust GAS OUTLET TEMPERATURE | G_E3_NO3_CYL_EXH_GAS_OUT_TEMP |  | deg.C | 0 | 800 | float
G_E3_NO4_CYL_EXH_GAS_OUT_TEMP | Generator Engine 3 NO4 Cylinder Exhaust GAS OUTLET TEMPERATURE | G_E3_NO4_CYL_EXH_GAS_OUT_TEMP |  | deg.C | 0 | 800 | float
G_E3_NO5_CYL_EXH_GAS_OUT_TEMP | Generator Engine 3 NO5 Cylinder Exhaust GAS OUTLET TEMPERATURE | G_E3_NO5_CYL_EXH_GAS_OUT_TEMP |  | deg.C | 0 | 800 | float
G_E3_NO6_CYL_EXH_GAS_OUT_TEMP | Generator Engine 3 NO6 Cylinder Exhaust GAS OUTLET TEMPERATURE | G_E3_NO6_CYL_EXH_GAS_OUT_TEMP |  | deg.C | 0 | 800 | float
G_E3_NO7_CYL_EXH_GAS_OUT_TEMP | Generator Engine 3 NO7 Cylinder Exhaust GAS OUTLET TEMPERATURE | G_E3_NO7_CYL_EXH_GAS_OUT_TEMP |  | deg.C | 0 | 800 | float
GEN3_ALT_WINDING_TEMP_R_PHASE | Generator 3 Alternator WINDING Temperature R-PHASE | GEN3_ALT_WINDING_TEMP_R_PHASE |  | deg.C |  | 200 | float
GEN3_ALT_WINDING_TEMP_S_PHASE | Generator 3 Alternator WINDING Temperature S-PHASE | GEN3_ALT_WINDING_TEMP_S_PHASE |  | deg.C |  | 200 | float
GEN3_ALT_WINDING_TEMP_T_PHASE | Generator 3 Alternator WINDING Temperature T-PHASE | GEN3_ALT_WINDING_TEMP_T_PHASE |  | deg.C |  | 200 | float
GEN3_NON_DRIVED_END_TEMP | Generator 3 NON-DRIVED END TEMP | GEN3_NON_DRIVED_END_TEMP |  | deg.C | 0 | 200 | float
G_E4_T_C_RPM_PICK_UP_ | Generator Engine 4 Turbo Charger RPM PICK-UP | G_E4_T_C_RPM_PICK_UP_ |  | RPM | 0 | 80000 | float
G_E4_PICK_UP_ENGINE_SPEED | Generator Engine 4 PICK-UP ENGINE SPEED | G_E4_PICK_UP_ENGINE_SPEED |  | RPM | 0 | 1200 | float
G_E4_HT_CFW_INLET_PRESS | Generator Engine 4 High Temperature Cooling Fresh Water INLET PRESSURE | G_E4_HT_CFW_INLET_PRESS |  | Bar | 0 | 6 | float
G_E4_LT_CFW_INLET_PRESS | Generator Engine 4 Light Temperature Cooling Fresh Water INLET PRESSURE | G_E4_LT_CFW_INLET_PRESS |  | Bar | 0 | 6 | float
G_E4_LO_INLET_PRESS | Generator Engine 4 Lub Oil INLET PRESSURE | G_E4_LO_INLET_PRESS |  | Bar | 0 |  | float
G_E4_LO_FILTER_INLET_PRESS | Generator Engine 4 Lub Oil FILTER INLET PRESSURE | G_E4_LO_FILTER_INLET_PRESS |  | Bar | 0 | 10 | float
G_E4_T_C_LO_INLET_PRESS | Generator Engine 4 Turbo Charger Lub Oil INLET PRESSURE | G_E4_T_C_LO_INLET_PRESS |  | Bar | 0 | 6 | float
G_E4_FO_INLET_PRESS | Generator Engine 4 Fuel Oil INLET PRESSURE | G_E4_FO_INLET_PRESS |  | Bar | 0 |  | float
G_E4_FO_FILTER_INLET_PRESS | Generator Engine 4 Fuel Oil FILTER INLET PRESSURE | G_E4_FO_FILTER_INLET_PRESS |  | Bar | 0 | 16 | float
G_E4_CHARGE_AIR_INLET_PRESS | Generator Engine 4 CHARGE AIR INLET PRESSURE | G_E4_CHARGE_AIR_INLET_PRESS |  | Bar | 0 | 6 | float
G_E4_STARTING_AIR_INLET_PRESS | Generator Engine 4 STARTING AIR INLET PRESSURE | G_E4_STARTING_AIR_INLET_PRESS |  | Bar | 0 | 16 | float
G_E4_EXH_GAS_T_C_OUTLET_TEMP | Generator Engine 4 Exhaust GAS Turbo Charger OUTLET TEMPERATURE | G_E4_EXH_GAS_T_C_OUTLET_TEMP |  | deg.C | 0 |  | float
G_E4_HT_CFW_IN_TEMP | Generator Engine 4 High Temperature Cooling Fresh Water INLET TEMPERATURE | G_E4_HT_CFW_IN_TEMP |  | deg.C | 0 | 200 | float
G_E4_HT_CFW_OUT_TEMP | Generator Engine 4 High Temperature Cooling Fresh Water OUTLET TEMPERATURE | G_E4_HT_CFW_OUT_TEMP |  | deg.C | 0 |  | float
G_E4_LT_CFW_IN_TEMP | Generator Engine 4 Light Temperature Cooling Fresh Water INLET TEMPERATURE | G_E4_LT_CFW_IN_TEMP |  | deg.C | 0 |  | float
G_E4_LT_CFW_OUT_TEMP | Generator Engine 4 Light Temperature Cooling Fresh Water OUTLET TEMPERATURE | G_E4_LT_CFW_OUT_TEMP |  | deg.C | 0 | 200 | float
G_E4_LO_IN_TEMP | Generator Engine 4 Lub Oil INLET TEMPERATURE | G_E4_LO_IN_TEMP |  | deg.C | 0 |  | float
G_E4_FO_IN_TEMP | Generator Engine 4 Fuel Oil INLET TEMPERATURE | G_E4_FO_IN_TEMP |  | deg.C | 0 | 200 | float
G_E4_CHARGE_AIR_OUT_TEMP | Generator Engine 4 CHARGE AIR OUTLET TEMPERATURE | G_E4_CHARGE_AIR_OUT_TEMP |  | deg.C | 0 | 200 | float
G_E4_A_T_C_EXH_GAS_IN_TEMP | Generator Engine 4 A Turbo Charger Exhaust . GAS INLET TEMPERATURE | G_E4_A_T_C_EXH_GAS_IN_TEMP |  | deg.C | 0 | 800 | float
G_E4_B_T_C_EXH_GAS_IN_TEMP | Generator Engine 4 B Turbo Charger Exhaust . GAS INLET TEMPERATURE | G_E4_B_T_C_EXH_GAS_IN_TEMP |  | deg.C | 0 | 800 | float
G_E4_NO1_CYL_EXH_GAS_OUT_TEMP | Generator Engine 4 NO1 Cylinder Exhaust GAS OUTLET TEMPERATURE | G_E4_NO1_CYL_EXH_GAS_OUT_TEMP |  | deg.C | 0 | 800 | float
G_E4_NO2_CYL_EXH_GAS_OUT_TEMP | Generator Engine 4 NO2 Cylinder Exhaust GAS OUTLET TEMPERATURE | G_E4_NO2_CYL_EXH_GAS_OUT_TEMP |  | deg.C | 0 | 800 | float
G_E4_NO3_CYL_EXH_GAS_OUT_TEMP | Generator Engine 4 NO3 Cylinder Exhaust GAS OUTLET TEMPERATURE | G_E4_NO3_CYL_EXH_GAS_OUT_TEMP |  | deg.C | 0 | 800 | float
G_E4_NO4_CYL_EXH_GAS_OUT_TEMP | Generator Engine 4 NO4 Cylinder Exhaust GAS OUTLET TEMPERATURE | G_E4_NO4_CYL_EXH_GAS_OUT_TEMP |  | deg.C | 0 | 800 | float
G_E4_NO5_CYL_EXH_GAS_OUT_TEMP | Generator Engine 4 NO5 Cylinder Exhaust GAS OUTLET TEMPERATURE | G_E4_NO5_CYL_EXH_GAS_OUT_TEMP |  | deg.C | 0 | 800 | float
G_E4_NO6_CYL_EXH_GAS_OUT_TEMP | Generator Engine 4 NO6 Cylinder Exhaust GAS OUTLET TEMPERATURE | G_E4_NO6_CYL_EXH_GAS_OUT_TEMP |  | deg.C | 0 | 800 | float
G_E4_NO7_CYL_EXH_GAS_OUT_TEMP | Generator Engine 4 NO7 Cylinder Exhaust GAS OUTLET TEMPERATURE | G_E4_NO7_CYL_EXH_GAS_OUT_TEMP |  | deg.C | 0 | 800 | float
GEN4_ALT_WINDING_TEMP_R_PHASE | Generator 4 Alternator WINDING Temperature R-PHASE | GEN4_ALT_WINDING_TEMP_R_PHASE |  | deg.C | 0 | 200 | float
GEN4_ALT_WINDING_TEMP_S_PHASE | Generator 4 Alternator WINDING Temperature S-PHASE | GEN4_ALT_WINDING_TEMP_S_PHASE |  | deg.C |  | 200 | float
GEN4_ALT_WINDING_TEMP_T_PHASE | Generator 4 Alternator WINDING Temperature T-PHASE | GEN4_ALT_WINDING_TEMP_T_PHASE |  | deg.C |  | 200 | float
GEN4_NON-DRIVED_END_TEMP | Generator 4 NON-DRIVED END TEMP | GEN4_NON-DRIVED_END_TEMP |  | deg.C | 0 | 200 | float
NO_2_G_E_BUS_NET_AVAIL_POWER | NO.2 Generator Engine BUS NET AVAILABLE POWER | NO_2_G_E_BUS_NET_AVAIL_POWER |  | KW | 0 | 65535 | float
NO_2_G_E_BUS_CURRENT | NO.2 Generator Engine BUS CURRENT | NO_2_G_E_BUS_CURRENT |  | A | 0 | 3352 | float
NO_2_G_E_FREQUENCY | NO.2 Generator Engine FREQUENCY | NO_2_G_E_FREQUENCY |  | HZ | 0 | 65 | float
NO_2_G_E_POWER | NO.2 Generator Engine POWER | NO_2_G_E_POWER |  | KW | 0 | 2090 | float
NO_2_G_E_VOLTAGE | NO.2 Generator Engine VOLTAGE | NO_2_G_E_VOLTAGE |  | V | 0 | 500 | float
NO_2_G_E_BUS_NET_USED_POWER | NO.2 Generator Engine BUS NET USED POWER | NO_2_G_E_BUS_NET_USED_POWER |  | KW | 0 | 65535 | float
NO_2_G_E_BUS_NET_USED_POWER | NO.2 Generator Engine BUS NET USED POWER | NO_2_G_E_BUS_NET_USED_POWER |  | % | 0 | 100 | float
BOILER_STEAM_PRESS | BOILER STEAM PRESS | BOILER_STEAM_PRESS |  | Bar | 0 | 10 | float
BOILER_EXH_GAS_OUT_G_E_1_TEMP_H | BOILER Exhaust . GAS OUT Generator Engine 1 Temperature HIGH | BOILER_EXH_GAS_OUT_G_E_1_TEMP_H |  | deg.C | 0 | 600 | float
BOILER_EXH_GAS_OUT_M_E_TEMP_H | BOILER Exhaust . GAS OUT Main Engine Temperature HIGH | BOILER_EXH_GAS_OUT_M_E_TEMP_H |  | deg.C | 0 | 600 | float
BOILER_EXH_GAS_OUT_G_E2_TEMP_H | BOILER Exhaust . GAS OUT Generator Engine 2 Temperature HIGH | BOILER_EXH_GAS_OUT_G_E2_TEMP_H |  | deg.C | 0 | 600 | float
BOILER_SMOKE_OUT_TEMP_HIGH | BOILER SMOKE OUTLET TEMPERATURE HIGH | BOILER_SMOKE_OUT_TEMP_HIGH |  | deg.C | 0 | 600 | float
FORE_INTER_SHAFT_BEARING_TEMP_ | FORE INTER SHAFT BEARING TEMPERATURE | FORE_INTER_SHAFT_BEARING_TEMP_ |  | deg.C | 0 | 200 | float
AFT_INTER_SHAFT_BEARING_TEMP_ | AFT INTER SHAFT BEARING TEMPERATURE | AFT_INTER_SHAFT_BEARING_TEMP_ |  | deg.C | 0 | 200 | float
S_T_FWD_BEARING_TEMP | Stern Tube Forward BEARING TEMPERATURE | S_T_FWD_BEARING_TEMP |  | deg.C | 0 | 200 | float
S_T_AFT_BEARING_TEMP | Stern Tube AFT BEARING TEMPERATURE | S_T_AFT_BEARING_TEMP |  | deg.C | 0 | 200 | float
M_E_G_E_FO_VISCOSITY_ | Main Engine Generator Fuel Oil VISCOSITY | M_E_G_E_FO_VISCOSITY_ |  | cSt | 0 | 50 | float
E_R_AMBIENT_TEMP | Engine Room AMBIENT TEMPERATURE | E_R_AMBIENT_TEMP |  | deg.C | -50 | 100 | float
CENTRAL_F_W_COOLER_OUTLET_TEMP | CENTRAL Fresh Water COOLER OUTLET TEMPERATURE | CENTRAL_F_W_COOLER_OUTLET_TEMP |  | deg.C |  | 100 | float
MAIN_C_S_W_PUMP_INLET_TEMP | MAIN Cooling Sea Water PUMP INLET TEMPERATURE | MAIN_C_S_W_PUMP_INLET_TEMP |  | deg.C |  | 100 | float
SHAFT_REVOLUTIONS | SHAFT REVOLUTIONS | SHAFT_REVOLUTIONS |  | RPM | 0 | 100 | float
M_E_FUEL_CONSUMPTION | Main Engine FUEL CONSUMPTION | M_E_FUEL_CONSUMPTION |  | kg/hr | 0 | 10000 | float
SHIP_SPPED_BY_LOG | SHIP SPEED BY LOG | SHIP_SPPED_BY_LOG |  | knots | 0 | 100 | float
FO_SPECIFIC_GRAVITY_AT_15_6_DEG | Fuel Oil SPECIFIC GRAVITY AT 15.6 DEGREE | FO_SPECIFIC_GRAVITY_AT_15_6_DEG |  |  | 0 | 100 | float
FUEL_OIL_LOWER_CALORIFIC_VALUE | FUEL OIL LOWER CALORIFIC VALUE | FUEL_OIL_LOWER_CALORIFIC_VALUE |  | kJ/kg | 0 | 100000 | float
SHIP_OVERALL_OFFICIENCY_ACTUAL | SHIP OVERALL OFFICIENCY ACTUAL | SHIP_OVERALL_OFFICIENCY_ACTUAL |  | kg/nm | 0 | 10000 | float
SHIP_OVERALL_OFFICIENCY_COR | SHIP OVERALL OFFICIENCY COR | SHIP_OVERALL_OFFICIENCY_COR |  | kg/nm | 0 | 10000 | float
M_E_SPECIFIC_FUEL_RATE_ACTUAL | Main Engine SPECIFIC FUEL RATE ACTUAL | M_E_SPECIFIC_FUEL_RATE_ACTUAL |  | g/kWhr | 0 | 10000 | float
M_E_SPECIFIC_FUEL_RATE_COR | Main Engine SPECIFIC FUEL RATE COR | M_E_SPECIFIC_FUEL_RATE_COR |  | g/kWhr | 0 | 10000 | float
PROPULSION_EFFICIENCY | PROPULSION EFFICIENCY | PROPULSION_EFFICIENCY |  | m/kWhr | 0 | 10000 | float
NO_3_G_E_BUS_NET_AVAIL_POWER | NO.3 Generator Engine BUS NET AVAILABLE POWER | NO_3_G_E_BUS_NET_AVAIL_POWER |  | KW | 0 | 65535 | float
NO_3_G_E_BUS_CURRENT | NO.3 Generator Engine BUS CURRENT | NO_3_G_E_BUS_CURRENT |  | A | 0 | 3352 | float
NO_3_G_E_FREQUENCY | NO.3 Generator Engine FREQUENCY | NO_3_G_E_FREQUENCY |  | HZ | 0 | 65 | float
NO_3_G_E_POWER | NO.3 Generator Engine POWER | NO_3_G_E_POWER |  | KW | 0 | 2090 | float
NO_3_G_E_VOLTAGE | NO.3 Generator Engine VOLTAGE | NO_3_G_E_VOLTAGE |  | V | 0 | 500 | float
NO_4_G_E_BUS_NET_AVAIL_POWER | NO.4 Generator Engine BUS NET AVAILABLE POWER | NO_4_G_E_BUS_NET_AVAIL_POWER |  | KW | 0 | 65535 | float
NO_4_G_E_BUS_CURRENT | NO.4 Generator Engine BUS CURRENT | NO_4_G_E_BUS_CURRENT |  | A | 0 | 3352 | float
NO_4_G_E_FREQUENCY | NO.4 Generator Engine FREQUENCY | NO_4_G_E_FREQUENCY |  | HZ | 0 | 65 | float
NO_4_G_E_POWER | NO.4 Generator Engine POWER | NO_4_G_E_POWER |  | KW | 0 | 2090 | float
NO_4_G_E_VOLTAGE | NO.4 Generator Engine VOLTAGE | NO_4_G_E_VOLTAGE |  | V | 0 | 500 | float
NO_4_G_E_BUS_NET_USED_POWER | NO.4 Generator Engine BUS NET USED POWER | NO_4_G_E_BUS_NET_USED_POWER |  | KW | 0 | 65535 | float
NO_4_G_E_BUS_NET_USED_POWER | NO.4 Generator Engine BUS NET USED POWER | NO_4_G_E_BUS_NET_USED_POWER |  | % | 0 | 100 | float
NO_3_G_E_BUS_NET_USED_POWER | NO.3 Generator Engine BUS NET USED POWER | NO_3_G_E_BUS_NET_USED_POWER |  | % | 0 | 100 | float
NO_3_G_E_BUS_NET_USED_POWER | NO.3 Generator Engine BUS NET USED POWER | NO_3_G_E_BUS_NET_USED_POWER |  | KW | 0 | 65535 | float
ME_HYD_LO_AUTO_FLT_DIFF_P_HIGH | Main Engine HYD Lub Oil AUTO FLT DIFFERENTIAL PRESSURE HIGH | ME_HYD_LO_AUTO_FLT_DIFF_P_HIGH |  |  | 0 | 1 | boolean
M_E_FO_LEAKAGE_LEVEL_HIGH | Main Engine Fuel Oil LEAKAGE LEVEL HIGH | M_E_FO_LEAKAGE_LEVEL_HIGH |  |  | 0 | 1 | boolean
M_E_NO1_CYL_PCO_OUTLET_NON_FLOW | Main Engine NO1 Cylinder Piston Cooling Oil OUTLET NON FLOW | M_E_NO1_CYL_PCO_OUTLET_NON_FLOW |  |  | 0 | 1 | boolean
M_E_NO2_CYL_PCO_OUTLET_NON_FLOW | Main Engine NO2 Cylinder Piston Cooling Oil OUTLET NON FLOW | M_E_NO2_CYL_PCO_OUTLET_NON_FLOW |  |  | 0 | 1 | boolean
M_E_NO3_CYL_PCO_OUTLET_NON_FLOW | Main Engine NO3 Cylinder Piston Cooling Oil OUTLET NON FLOW | M_E_NO3_CYL_PCO_OUTLET_NON_FLOW |  |  | 0 | 1 | boolean
M_E_NO4_CYL_PCO_OUTLET_NON_FLOW | Main Engine NO4 Cylinder Piston Cooling Oil OUTLET NON FLOW | M_E_NO4_CYL_PCO_OUTLET_NON_FLOW |  |  | 0 | 1 | boolean
M_E_NO5_CYL_PCO_OUTLET_NON_FLOW | Main Engine NO5 Cylinder Piston Cooling Oil OUTLET NON FLOW | M_E_NO5_CYL_PCO_OUTLET_NON_FLOW |  |  | 0 | 1 | boolean
M_E_NO6_CYL_PCO_OUTLET_NON_FLOW | Main Engine NO6 Cylinder Piston Cooling Oil OUTLET NON FLOW | M_E_NO6_CYL_PCO_OUTLET_NON_FLOW |  |  | 0 | 1 | boolean
M_E_BEARING_WEAR_HIGH_ALARM | Main Engine BEARING WEAR HIGH ALARM | M_E_BEARING_WEAR_HIGH_ALARM |  |  | 0 | 1 | boolean
M_E_OIL_MIST_HIGH | Main Engine OIL MIST HIGH | M_E_OIL_MIST_HIGH |  |  | 0 | 1 | boolean
ECR_PANEL_CMU_POWER_FAIL | ENGINE CONTROL ROOM PANEL CENTRAL MONITORING UNIT POWER FAIL | ECR_PANEL_CMU_POWER_FAIL |  |  | 0 | 1 | boolean
M_E_AUTO_EMCY_SLOW_DOWN | Main Engine AUTO Emergency SLOW DOWN | M_E_AUTO_EMCY_SLOW_DOWN |  |  | 0 | 1 | boolean
M_E_SLOW_DOWN_REQUEST | Main Engine SLOW DOWN REQUEST | M_E_SLOW_DOWN_REQUEST |  |  | 0 | 1 | boolean
M_E_AUTO_EMCY_SHUT_DOWN | Main Engine AUTO Emergency SHUT DOWN | M_E_AUTO_EMCY_SHUT_DOWN |  |  | 0 | 1 | boolean
M_E_SHUTDOWN_PREWARNING | Main Engine SHUTDOWN PREWARNING | M_E_SHUTDOWN_PREWARNING |  |  | 0 | 1 | boolean
M_E_SLOWDOWN_PREWARNING | Main Engine SLOWDOWN PREWARNING | M_E_SLOWDOWN_PREWARNING |  |  | 0 | 1 | boolean
M_E_AXIAL_VIBRATION_HIGH | Main Engine AXIAL VIBRATION HIGH | M_E_AXIAL_VIBRATION_HIGH |  |  | 0 | 1 | boolean
M_E_EICU_A_POWER_FAIL | Main Engine Engine Control Unit A POWER FAIL | M_E_EICU_A_POWER_FAIL |  |  | 0 | 1 | boolean
M_E_EICU_A_SYSTEM_FAIL | Main Engine Engine Control Unit A SYSTEM FAIL | M_E_EICU_A_SYSTEM_FAIL |  |  | 0 | 1 | boolean
M_E_EICU_B_POWER_FAIL | Main Engine Engine Control Unit B POWER FAIL | M_E_EICU_B_POWER_FAIL |  |  | 0 | 1 | boolean
M_E_EICU_B_SYSTEM_FAIL | Main Engine Engine Control Unit B SYSTEM FAIL | M_E_EICU_B_SYSTEM_FAIL |  |  | 0 | 1 | boolean
M_E_DC_POWER_SUPPLY_SYS_A_ABN | Main Engine DC POWER SUPPLY SYSTEM(A) Abnormal | M_E_DC_POWER_SUPPLY_SYS_A_ABN |  |  | 0 | 1 | boolean
M_E_DC_POWER_SUPPLY_SYS_B_ABN | Main Engine DC POWER SUPPLY SYSTEM(B) Abnormal | M_E_DC_POWER_SUPPLY_SYS_B_ABN |  |  | 0 | 1 | boolean
NO1_ME_START_UP_PUMP_OVERLOAD | NO1 Main Engine START-UP PUMP OVERLOAD | NO1_ME_START_UP_PUMP_OVERLOAD |  |  | 0 | 1 | boolean
NO2_ME_START_UP_PUMP_OVERLOAD | NO2 Main Engine START-UP PUMP OVERLOAD | NO2_ME_START_UP_PUMP_OVERLOAD |  |  | 0 | 1 | boolean
M_E_OVERSPEED | Main Engine OVERSPEED | M_E_OVERSPEED |  |  | 0 | 1 | boolean
M_E_MAIN_LO_IN_LOW_PRESS_SHD | Main Engine MAIN Lub Oil INLET LOW Pressure Shut down | M_E_MAIN_LO_IN_LOW_PRESS_SHD |  |  | 0 | 1 | boolean
M_E_NON_CANCELABLE_ECS_A_B_SHD | Main Engine NON-CANCELABLE ECS-A/B Shut down | M_E_NON_CANCELABLE_ECS_A_B_SHD |  |  | 0 | 1 | boolean
M_E_CANCELABLE_ECS_A_B_SHD | Main Engine CANCELABLE Engine Control System A/B Shut down | M_E_CANCELABLE_ECS_A_B_SHD |  |  | 0 | 1 | boolean
M_E_THR_BEARING_HIGH_TEMP_SHD | Main Engine THR. BEARING HIGH TEMPERATURE Shut down | M_E_THR_BEARING_HIGH_TEMP_SHD |  |  | 0 | 1 | boolean
M_E_NO_1_T_C_IN_LOW_PRESS_SHD | Main Engine NO.1 Turbo Charger INLET LOW Pressure Shut down | M_E_NO_1_T_C_IN_LOW_PRESS_SHD |  |  | 0 | 1 | boolean
M_E_NO_2_T_C_IN_LOW_PRESS_SHD | Main Engine NO.2 Turbo Charger INLET LOW Pressure Shut down | M_E_NO_2_T_C_IN_LOW_PRESS_SHD |  |  | 0 | 1 | boolean
M_E_JCFW_INLET_LOW_PRESS_SHD | Main Engine Jacket Cooling Fresh Water INLET LOW Pressure Shut down | M_E_JCFW_INLET_LOW_PRESS_SHD |  |  | 0 | 1 | boolean
M_E_MANUAL_SHUT_DOWN | Main Engine MANUAL SHUT DOWN | M_E_MANUAL_SHUT_DOWN |  |  | 0 | 1 | boolean
M_E_MAIN_LO_LOW_IN_PRESSURE_SLD | Main Engine MAIN Lub Oil LOW INLET PRESSURE Slowdown | M_E_MAIN_LO_LOW_IN_PRESSURE_SLD |  |  | 0 | 1 | boolean
M_E_MAIN_LO_C_O_HIGH_TEMP_SLD | Main Engine MAIN Lub Oil Coolant HIGH Temperature Slowdown | M_E_MAIN_LO_C_O_HIGH_TEMP_SLD |  |  | 0 | 1 | boolean
M_E_P_C_O_OUTLET_NON_FLOW_SLD | Main Engine Piston Cooling Oil OUTLET NON FLOW Slowdown | M_E_P_C_O_OUTLET_NON_FLOW_SLD |  |  | 0 | 1 | boolean
ME_PCO_OUT_HIGH_TEMPERATURE_SLD | Main Engine Piston Cooling Oil OUT HIGH TEMPERATURE Slowdown | ME_PCO_OUT_HIGH_TEMPERATURE_SLD |  |  | 0 | 1 | boolean
M_E_JCFW_IN_LOW_PRESSURE_SLD | Main Engine Jacket Cooling Fresh Water INLET LOW PRESSURE Slowdown | M_E_JCFW_IN_LOW_PRESSURE_SLD |  |  | 0 | 1 | boolean
M_E_JCFW_OUTLET_HIGH_TEMP_SLD | Main Engine Jacket Cooling Fresh Water OUTLET HIGH Temperature Slowdown | M_E_JCFW_OUTLET_HIGH_TEMP_SLD |  |  | 0 | 1 | boolean
M_E_EXH_GAS_OUT_HIGH_TEMP_SLD | Main Engine Exhaust . GAS OUT HIGH Temperature Slowdown | M_E_EXH_GAS_OUT_HIGH_TEMP_SLD |  |  | 0 | 1 | boolean
ME_THRUST_BEARING_HIGH_TEMP_SLD | Main Engine THRUST BEARING HIGH Temperature Slowdown | ME_THRUST_BEARING_HIGH_TEMP_SLD |  |  | 0 | 1 | boolean
M_E_SCAV_A_BOX_T_REC_T_HH_SLD_ | Main Engine SCAVENGE Air BOX Temperature Reciever Temperature Very High Slow down | M_E_SCAV_A_BOX_T_REC_T_HH_SLD_ |  |  | 0 | 1 | boolean
M_E_T_C_L_O_IN_PRESS_SLD_ | Main Engine Turbo Charger L.O INLET PRESSURE Slow down | M_E_T_C_L_O_IN_PRESS_SLD_ |  |  | 0 | 1 | boolean
M_E_CRANKCASE_OIL_MIST_HIGH_SLD | Main Engine CRANKCASE OIL MIST HIGH Slowdown | M_E_CRANKCASE_OIL_MIST_HIGH_SLD |  |  | 0 | 1 | boolean
M_E_SLOWDOWN_FROM_ECS_A_B | Main Engine SLOWDOWN FROM Engine Control System A/B | M_E_SLOWDOWN_FROM_ECS_A_B |  |  | 0 | 1 | boolean
M_E_EXH_GAS_DEVIATION_HIGH_SLD | Main Engine Exhaust . GAS DEVIATION HIGH Slowdown | M_E_EXH_GAS_DEVIATION_HIGH_SLD |  |  | 0 | 1 | boolean
M_E_T_C_EXH_GAS_IN_TEMP_H_SLD | Main Engine Turbo Charger Exhaust . GAS INLET Temperature High Slowdown | M_E_T_C_EXH_GAS_IN_TEMP_H_SLD |  |  | 0 | 1 | boolean
M_E_AXIAL_VIBRATION_HIGH_SLD | Main Engine AXIAL VIBRATION HIGH Slowdown | M_E_AXIAL_VIBRATION_HIGH_SLD |  |  | 0 | 1 | boolean
M_E_BEARING_HIGH_WEAR_SLD | Main Engine BEARING HIGH WEAR Slowdown | M_E_BEARING_HIGH_WEAR_SLD |  |  | 0 | 1 | boolean
M_E_EMCY_SLOWDOWN_CANCEL | Main Engine Emergency SLOWDOWN CANCEL | M_E_EMCY_SLOWDOWN_CANCEL |  |  | 0 | 1 | boolean
M_E_EMCY_SHUTDOWN_CANCEL | Main Engine Emergency SHUTDOWN CANCEL | M_E_EMCY_SHUTDOWN_CANCEL |  |  | 0 | 1 | boolean
M_E_CRITICAL_SPEED | Main Engine CRITICAL SPEED | M_E_CRITICAL_SPEED |  |  | 0 | 1 | boolean
M_E_MAIN_SOURCE_FAILURE | Main Engine MAIN SOURCE FAILURE | M_E_MAIN_SOURCE_FAILURE |  |  | 0 | 1 | boolean
M_E_EMCY_SOURCE_FAILURE | Main Engine Emergency SOURCE FAILURE | M_E_EMCY_SOURCE_FAILURE |  |  | 0 | 1 | boolean
M_E_STOP | Main Engine STOP | M_E_STOP |  |  | 0 | 1 | boolean
M_E_STARTING_FAILURE | Main Engine STARTING FAILURE | M_E_STARTING_FAILURE |  |  | 0 | 1 | boolean
M_E_SAFETY_SYSTEM_ABNORMAL | Main Engine SAFETY SYSTEM ABNORMAL | M_E_SAFETY_SYSTEM_ABNORMAL |  |  | 0 | 1 | boolean
M_E_SAFETY_SOURCE_FAILURE | Main Engine SAFETY SOURCE FAILURE | M_E_SAFETY_SOURCE_FAILURE |  |  | 0 | 1 | boolean
M_E_CONTROL_SIGNAL_FAILURE | Main Engine CONTROL SIGNAL FAILURE | M_E_CONTROL_SIGNAL_FAILURE |  |  | 0 | 1 | boolean
M_E_SAFETY_SIGANL_FAILURE | Main Engine SAFETY SIGANL FAILURE | M_E_SAFETY_SIGANL_FAILURE |  |  | 0 | 1 | boolean
M_E_CONTROL_SYSTEM_ABNORMAL | Main Engine CONTROL SYSTEM ABNORMAL | M_E_CONTROL_SYSTEM_ABNORMAL |  |  | 0 | 1 | boolean
M_E_CONTROL_SOURCE_FAILURE | Main Engine CONTROL SOURCE FAILURE | M_E_CONTROL_SOURCE_FAILURE |  |  | 0 | 1 | boolean
NO_1_G_E_ACB_ABNORMAL_TRIP | NO.1 Generator Engine Air Circuit Breaker ABNORMAL TRIP | NO_1_G_E_ACB_ABNORMAL_TRIP |  |  | 0 | 1 | boolean
NO_1_G_E_BUS_BAR_FREQ_HIGH | NO.1 Generator Engine BUS BAR FREQUENCY HIGH | NO_1_G_E_BUS_BAR_FREQ_HIGH |  |  | 0 | 1 | boolean
NO_1_G_E_BUS_BAR_VOLTAGE_HI | NO.1 Generator Engine BUS BAR VOLTAGE High | NO_1_G_E_BUS_BAR_VOLTAGE_HI |  |  | 0 | 1 | boolean
NO_1_G_E_BUS_BAR_FREQ_LOW | NO.1 Generator Engine BUS BAR FREQuency LOW | NO_1_G_E_BUS_BAR_FREQ_LOW |  |  | 0 | 1 | boolean
NO_1_G_E_BUS_BAR_VOLTAGE_LOW | NO.1 Generator Engine BUS BAR VOLTAGE LOW | NO_1_G_E_BUS_BAR_VOLTAGE_LOW |  |  | 0 | 1 | boolean
NO_1_G_E_SHUT_DOWN | NO.1 Generator Engine SHUT DOWN | NO_1_G_E_SHUT_DOWN |  |  | 0 | 1 | boolean
NO_1_G_E_COM_FAIL | NO.1 Generator Engine COMMUNICATION FAIL | NO_1_G_E_COM_FAIL |  |  | 0 | 1 | boolean
NO_1_G_E_RUNNING | NO.1 Generator Engine RUNNING | NO_1_G_E_RUNNING |  |  | 0 | 1 | boolean
NO_1_G_E_START_FAIL | NO.1 Generator Engine START FAIL | NO_1_G_E_START_FAIL |  |  | 0 | 1 | boolean
NO_1_G_E_OVER_CUR_SHORT_CIRC | NO.1 Generator Engine OVER Short Circuit CIRCUIT | NO_1_G_E_OVER_CUR_SHORT_CIRC |  |  | 0 | 1 | boolean
G_E1_TACHO_FAILURE | Generator Engine 1 TACHO FAILURE | G_E1_TACHO_FAILURE |  |  | 0 | 1 | boolean
G_E1_BOTH_TACHO_FAILURE_TRIP | Generator Engine 1 BOTH TACHO FAILURE TRIP | G_E1_BOTH_TACHO_FAILURE_TRIP |  |  | 0 | 1 | boolean
G_E1_OVERSPEED_TRIP_2ND_ | Generator Engine 1 OVERSPEED TRIP(2ND) | G_E1_OVERSPEED_TRIP_2ND_ |  |  | 0 | 1 | boolean
G_E1_START_FAILURE | Generator Engine 1 START FAILURE | G_E1_START_FAILURE |  |  | 0 | 1 | boolean
G_E1_STOP_FAILURE | Generator Engine 1 STOP FAILURE | G_E1_STOP_FAILURE |  |  | 0 | 1 | boolean
G_E1_T_C_TACHO_FAILURE | Generator Engine 1 Turbo Charger TACHO FAILURE | G_E1_T_C_TACHO_FAILURE |  |  | 0 | 1 | boolean
G_E1_SAFETY_TRIP_CIRCUIT_FAILURE | Generator Engine 1 SAFETY TRIP CIRCUIT FAILURE | G_E1_SAFETY_TRIP_CIRCUIT_FAILURE |  |  | 0 | 1 | boolean
G_E1_JET_SYSTEM_FAILURE | Generator Engine 1 JET SYSTEM FAILURE | G_E1_JET_SYSTEM_FAILURE |  |  | 0 | 1 | boolean
G_E1_MONITORING_SYSTEM_FAILURE | Generator Engine 1 MONITORING SYSTEM FAILURE | G_E1_MONITORING_SYSTEM_FAILURE |  |  | 0 | 1 | boolean
G_E1_SAFETY_SYSTEM_FAILURE | Generator Engine 1 SAFETY SYSTEM FAILURE | G_E1_SAFETY_SYSTEM_FAILURE |  |  | 0 | 1 | boolean
G_E1_SHUTDOWN_FROM_SAFETY_SYS | Generator Engine 1 SHUTDOWN FROM SAFETY SYSTEM | G_E1_SHUTDOWN_FROM_SAFETY_SYS |  |  | 0 | 1 | boolean
G_E1_EMERGENCY_SHUTDOWN | Generator Engine 1 EMERGENCY SHUTDOWN | G_E1_EMERGENCY_SHUTDOWN |  |  | 0 | 1 | boolean
G_E1_ENGINE_RUNNING | Generator Engine 1 ENGINE RUNNING | G_E1_ENGINE_RUNNING |  |  | 0 | 1 | boolean
G_E1_COMMON_ABNORMAL_ALARM | Generator Engine 1 COMMON ABNORMAL ALARM | G_E1_COMMON_ABNORMAL_ALARM |  |  | 0 | 1 | boolean
G_E1_COMMON_SHUTDOWN | Generator Engine 1 COMMON SHUTDOWN | G_E1_COMMON_SHUTDOWN |  |  | 0 | 1 | boolean
G_E1_OVERSPEED_TRIP_1ST_ | Generator Engine 1 OVERSPEED TRIP(1ST) | G_E1_OVERSPEED_TRIP_1ST_ |  |  | 0 | 1 | boolean
G_E1_LO_IN_LOW_PRESS_SHUTDOWN | Generator Engine 1 Lub Oil INLET LOW Pressure SHUTDOWN | G_E1_LO_IN_LOW_PRESS_SHUTDOWN |  |  | 0 | 1 | boolean
G_E1_HT_CFW_OUT_HIGH_T_SHUTDOWN | Generator Engine 1 High Temperature Cooling Fresh Water OUT HIGH TEMPERATURE SHUTDOWN | G_E1_HT_CFW_OUT_HIGH_T_SHUTDOWN |  |  | 0 | 1 | boolean
G_E1_LO_FILTER_DIFF_PRESS_HIGH | Generator Engine 1 Lub Oil FILTER DIFFerential Pressure HIGH | G_E1_LO_FILTER_DIFF_PRESS_HIGH |  |  | 0 | 1 | boolean
G_E1_FO_FILTER_DIFF_PRESS_HIGH | Generator Engine 1 Fuel Oil FILTER DIFFERENTIAL Pressure HIGH | G_E1_FO_FILTER_DIFF_PRESS_HIGH |  |  | 0 | 1 | boolean
G_E1_LO_SUMP_TK_LEVEL_HIGH | Generator Engine 1 Lub Oil SUMP Tank LEVEL HIGH | G_E1_LO_SUMP_TK_LEVEL_HIGH |  |  | 0 | 1 | boolean
G_E1_LO_SUMP_TK_LEVEL_LOW | Generator Engine 1 Lub Oil SUMP Tank LEVEL LOW | G_E1_LO_SUMP_TK_LEVEL_LOW |  |  | 0 | 1 | boolean
G_E1_FO_LEAK_DRAIN_BOX_LVL_HIGH | Generator Engine 1 Fuel Oil LEAK DRAIN BOX Level HIGH | G_E1_FO_LEAK_DRAIN_BOX_LVL_HIGH |  |  | 0 | 1 | boolean
G_E1_EXH_GAS_TEMP_HIGH_OR_LOW | Generator Engine 1 Exhaust GAS Temperature HIGH OR LOW | G_E1_EXH_GAS_TEMP_HIGH_OR_LOW |  |  | 0 | 1 | boolean
G_E1_CONTROL_SOURCE_FAIL | Generator Engine 1 CONTROL SOURCE FAIL | G_E1_CONTROL_SOURCE_FAIL |  |  | 0 | 1 | boolean
G_E1_GOVERNOR_SOURCE_FAIL | Generator Engine 1 GOVERNOR SOURCE FAIL | G_E1_GOVERNOR_SOURCE_FAIL |  |  | 0 | 1 | boolean
G_E1_ALARM_BLOCKING | Generator Engine 1 ALARM BLOCKING | G_E1_ALARM_BLOCKING |  |  | 0 | 1 | boolean
G_E1_GOVERNOR_FAIL | Generator Engine 1 GOVERNOR FAIL | G_E1_GOVERNOR_FAIL |  |  | 0 | 1 | boolean
G_E2_TACHO_FAILURE | Generator Engine 2 TACHO FAILURE | G_E2_TACHO_FAILURE |  |  | 0 | 1 | boolean
G_E2_BOTH_TACHO_FAILURE_TRIP | Generator Engine 2 BOTH TACHO FAILURE TRIP | G_E2_BOTH_TACHO_FAILURE_TRIP |  |  | 0 | 1 | boolean
G_E2_OVERSPEED_TRIP_2ND_ | Generator Engine 2 OVERSPEED TRIP(2ND) | G_E2_OVERSPEED_TRIP_2ND_ |  |  | 0 | 1 | boolean
G_E2_START_FAILURE | Generator Engine 2 START FAILURE | G_E2_START_FAILURE |  |  | 0 | 1 | boolean
G_E2_STOP_FAILURE | Generator Engine 2 STOP FAILURE | G_E2_STOP_FAILURE |  |  | 0 | 1 | boolean
G_E2_T_C_TACHO_FAILURE | Generator Engine 2 Turbo Charger TACHO FAILURE | G_E2_T_C_TACHO_FAILURE |  |  | 0 | 1 | boolean
G_E2_SAFETY_TRIP_CIRCUIT_FAILURE | Generator Engine 2 SAFETY TRIP CIRCUIT FAILURE | G_E2_SAFETY_TRIP_CIRCUIT_FAILURE |  |  | 0 | 1 | boolean
G_E2_JET_SYSTEM_FAILURE | Generator Engine 2 JET SYSTEM FAILURE | G_E2_JET_SYSTEM_FAILURE |  |  | 0 | 1 | boolean
G_E2_MONITORING_SYSTEM_FAILURE | Generator Engine 2 MONITORING SYSTEM FAILURE | G_E2_MONITORING_SYSTEM_FAILURE |  |  | 0 | 1 | boolean
G_E2_SAFETY_SYSTEM_FAILURE | Generator Engine 2 SAFETY SYSTEM FAILURE | G_E2_SAFETY_SYSTEM_FAILURE |  |  | 0 | 1 | boolean
G_E2_SHUTDOWN_FROM_SAFETY_SYS | Generator Engine 2 SHUTDOWN FROM SAFETY SYSTEM | G_E2_SHUTDOWN_FROM_SAFETY_SYS |  |  | 0 | 1 | boolean
G_E2_EMERGENCY_SHUTDOWN | Generator Engine 2 EMERGENCY SHUTDOWN | G_E2_EMERGENCY_SHUTDOWN |  |  | 0 | 1 | boolean
G_E2_ENGINE_RUNNING | Generator Engine 2 ENGINE RUNNING | G_E2_ENGINE_RUNNING |  |  | 0 | 1 | boolean
G_E2_COMMON_ABNORMAL_ALARM | Generator Engine 2 COMMON ABNORMAL ALARM | G_E2_COMMON_ABNORMAL_ALARM |  |  | 0 | 1 | boolean
G_E2_COMMON_SHUTDOWN | Generator Engine 2 COMMON SHUTDOWN | G_E2_COMMON_SHUTDOWN |  |  | 0 | 1 | boolean
G_E2_OVERSPEED_TRIP_1ST_ | Generator Engine 2 OVERSPEED TRIP(1ST) | G_E2_OVERSPEED_TRIP_1ST_ |  |  | 0 | 1 | boolean
G_E2_LO_IN_LOW_PRESS_SHUTDOWN | Generator Engine 2 Lub Oil INLET LOW Pressure SHUTDOWN | G_E2_LO_IN_LOW_PRESS_SHUTDOWN |  |  | 0 | 1 | boolean
G_E2_HT_CFW_OUT_HIGH_T_SHUTDOWN | Generator Engine 2 High Temperature Cooling Fresh Water OUT HIGH TEMPERATURE SHUTDOWN | G_E2_HT_CFW_OUT_HIGH_T_SHUTDOWN |  |  | 0 | 1 | boolean
G_E2_LO_FILTER_DIFF_PRESS_HIGH | Generator Engine 2 Lub Oil FILTER DIFFERENTIAL Pressure HIGH | G_E2_LO_FILTER_DIFF_PRESS_HIGH |  |  | 0 | 1 | boolean
G_E2_FO_FILTER_DIFF_PRESS_HIGH | Generator Engine 2 Fuel Oil FILTER DIFFERENTIAL Pressure HIGH | G_E2_FO_FILTER_DIFF_PRESS_HIGH |  |  | 0 | 1 | boolean
G_E2_LO_SUMP_TK_LEVEL_HIGH | Generator Engine 2 Lub Oil SUMP Tank LEVEL HIGH | G_E2_LO_SUMP_TK_LEVEL_HIGH |  |  | 0 | 1 | boolean
G_E2_LO_SUMP_TK_LEVEL_LOW | Generator Engine 2 Lub Oil SUMP Tank LEVEL LOW | G_E2_LO_SUMP_TK_LEVEL_LOW |  |  | 0 | 1 | boolean
G_E2_FO_LEAK_DRAIN_BOX_LVL_HIGH | Generator Engine 2 Fuel Oil LEAK DRAIN BOX Level HIGH | G_E2_FO_LEAK_DRAIN_BOX_LVL_HIGH |  |  | 0 | 1 | boolean
G_E2_CONTROL_SOURCE_FAIL | Generator Engine 2 CONTROL SOURCE FAIL | G_E2_CONTROL_SOURCE_FAIL |  |  | 0 | 1 | boolean
G_E2_GOVERNOR_SOURCE_FAIL | Generator Engine 2 GOVERNOR SOURCE FAIL | G_E2_GOVERNOR_SOURCE_FAIL |  |  | 0 | 1 | boolean
G_E2_ALARM_BLOCKING | Generator Engine 2 ALARM BLOCKING | G_E2_ALARM_BLOCKING |  |  | 0 | 1 | boolean
G_E2_GOVERNOR_FAIL | Generator Engine 2 GOVERNOR FAIL | G_E2_GOVERNOR_FAIL |  |  | 0 | 1 | boolean
G_E3_TACHO_FAILURE | Generator Engine 3 TACHO FAILURE | G_E3_TACHO_FAILURE |  |  | 0 | 1 | boolean
G_E3_BOTH_TACHO_FAILURE_TRIP | Generator Engine 3 BOTH TACHO FAILURE TRIP | G_E3_BOTH_TACHO_FAILURE_TRIP |  |  | 0 | 1 | boolean
G_E3_OVERSPEED_TRIP_2ND_ | Generator Engine 3 OVERSPEED TRIP(2ND) | G_E3_OVERSPEED_TRIP_2ND_ |  |  | 0 | 1 | boolean
G_E3_START_FAILURE | Generator Engine 3 START FAILURE | G_E3_START_FAILURE |  |  | 0 | 1 | boolean
G_E3_STOP_FAILURE | Generator Engine 3 STOP FAILURE | G_E3_STOP_FAILURE |  |  | 0 | 1 | boolean
G_E3_T_C_TACHO_FAILURE | Generator Engine 3 Turbo Charger TACHO FAILURE | G_E3_T_C_TACHO_FAILURE |  |  | 0 | 1 | boolean
G_E3_SAFETY_TRIP_CIRCUIT_FAILURE | Generator Engine 3 SAFETY TRIP CIRCUIT FAILURE | G_E3_SAFETY_TRIP_CIRCUIT_FAILURE |  |  | 0 | 1 | boolean
G_E3_JET_SYSTEM_FAILURE | Generator Engine 3 JET SYSTEM FAILURE | G_E3_JET_SYSTEM_FAILURE |  |  | 0 | 1 | boolean
G_E3_MONITORING_SYSTEM_FAILURE | Generator Engine 3 MONITORING SYSTEM FAILURE | G_E3_MONITORING_SYSTEM_FAILURE |  |  | 0 | 1 | boolean
G_E3_SAFETY_SYSTEM_FAILURE | Generator Engine 3 SAFETY SYSTEM FAILURE | G_E3_SAFETY_SYSTEM_FAILURE |  |  | 0 | 1 | boolean
G_E3_SHUTDOWN_FROM_SAFETY_SYS | Generator Engine 3 SHUTDOWN FROM SAFETY SYSTEM | G_E3_SHUTDOWN_FROM_SAFETY_SYS |  |  | 0 | 1 | boolean
G_E3_EMERGENCY_SHUTDOWN | Generator Engine 3 EMERGENCY SHUTDOWN | G_E3_EMERGENCY_SHUTDOWN |  |  | 0 | 1 | boolean
G_E3_ENGINE_RUNNING | Generator Engine 3 ENGINE RUNNING | G_E3_ENGINE_RUNNING |  |  | 0 | 1 | boolean
G_E3_COMMON_ABNORMAL_ALARM | Generator Engine 3 COMMON ABNORMAL ALARM | G_E3_COMMON_ABNORMAL_ALARM |  |  | 0 | 1 | boolean
G_E3_COMMON_SHUTDOWN | Generator Engine 3 COMMON SHUTDOWN | G_E3_COMMON_SHUTDOWN |  |  | 0 | 1 | boolean
G_E3_OVERSPEED_TRIP_1ST_ | Generator Engine 3 OVERSPEED TRIP(1ST) | G_E3_OVERSPEED_TRIP_1ST_ |  |  | 0 | 1 | boolean
G_E3_LO_IN_LOW_PRESS_SHUTDOWN | Generator Engine 3 Lub Oil INLET LOW Pressure SHUTDOWN | G_E3_LO_IN_LOW_PRESS_SHUTDOWN |  |  | 0 | 1 | boolean
G_E3_HT_CFW_OUT_HIGH_T_SHUTDOWN | Generator Engine 3 High Temperature Cooling Fresh Water OUT HIGH TEMPERATURE SHUTDOWN | G_E3_HT_CFW_OUT_HIGH_T_SHUTDOWN |  |  | 0 | 1 | boolean
G_E3_LO_FILTER_DIFF_PRESS_HIGH | Generator Engine 3 Lub Oil FILTER DIFFERENTIAL Pressure HIGH | G_E3_LO_FILTER_DIFF_PRESS_HIGH |  |  | 0 | 1 | boolean
G_E3_FO_FILTER_DIFF_PRESS_HIGH | Generator Engine 3 Fuel Oil FILTER DIFFERENTIAL Pressure HIGH | G_E3_FO_FILTER_DIFF_PRESS_HIGH |  |  | 0 | 1 | boolean
G_E3_LO_SUMP_TK_LEVEL_HIGH | Generator Engine 3 Lub Oil SUMP Tank LEVEL HIGH | G_E3_LO_SUMP_TK_LEVEL_HIGH |  |  | 0 | 1 | boolean
G_E3_LO_SUMP_TK_LEVEL_LOW | Generator Engine 3 Lub Oil SUMP Tank LEVEL LOW | G_E3_LO_SUMP_TK_LEVEL_LOW |  |  | 0 | 1 | boolean
G_E3_FO_LEAK_DRAIN_BOX_LVL_HIGH | Generator Engine 3 Fuel Oil LEAK DRAIN BOX Level HIGH | G_E3_FO_LEAK_DRAIN_BOX_LVL_HIGH |  |  | 0 | 1 | boolean
G_E3_EXH_GAS_TEMP_HIGH_OR_LOW | Generator Engine 3 Exhaust GAS Temperature HIGH OR LOW | G_E3_EXH_GAS_TEMP_HIGH_OR_LOW |  |  | 0 | 1 | boolean
G_E3_CONTROL_SOURCE_FAIL | Generator Engine 3 CONTROL SOURCE FAIL | G_E3_CONTROL_SOURCE_FAIL |  |  | 0 | 1 | boolean
G_E3_GOVERNOR_SOURCE_FAIL | Generator Engine 3 GOVERNOR SOURCE FAIL | G_E3_GOVERNOR_SOURCE_FAIL |  |  | 0 | 1 | boolean
G_E3_ALARM_BLOCKING | Generator Engine 3 ALARM BLOCKING | G_E3_ALARM_BLOCKING |  |  | 0 | 1 | boolean
G_E3_GOVERNOR_FAIL | Generator Engine 3 GOVERNOR FAIL | G_E3_GOVERNOR_FAIL |  |  | 0 | 1 | boolean
G_E4_TACHO_FAILURE | Generator Engine 4 TACHO FAILURE | G_E4_TACHO_FAILURE |  |  | 0 | 1 | boolean
G_E4_BOTH_TACHO_FAILURE_TRIP | Generator Engine 4 BOTH TACHO FAILURE TRIP | G_E4_BOTH_TACHO_FAILURE_TRIP |  |  | 0 | 1 | boolean
G_E4_OVERSPEED_TRIP_2ND_ | Generator Engine 4 OVERSPEED TRIP(2ND) | G_E4_OVERSPEED_TRIP_2ND_ |  |  | 0 | 1 | boolean
G_E4_START_FAILURE | Generator Engine 4 START FAILURE | G_E4_START_FAILURE |  |  | 0 | 1 | boolean
G_E4_STOP_FAILURE | Generator Engine 4 STOP FAILURE | G_E4_STOP_FAILURE |  |  | 0 | 1 | boolean
G_E4_T_C_TACHO_FAILURE | Generator Engine 4 Turbo Charger TACHO FAILURE | G_E4_T_C_TACHO_FAILURE |  |  | 0 | 1 | boolean
G_E4_SAFETY_TRIP_CIRCUIT_FAILURE | Generator Engine 4 SAFETY TRIP CIRCUIT FAILURE | G_E4_SAFETY_TRIP_CIRCUIT_FAILURE |  |  | 0 | 1 | boolean
G_E4_JET_SYSTEM_FAILURE | Generator Engine 4 JET SYSTEM FAILURE | G_E4_JET_SYSTEM_FAILURE |  |  | 0 | 1 | boolean
G_E4_MONITORING_SYSTEM_FAILURE | Generator Engine 4 MONITORING SYSTEM FAILURE | G_E4_MONITORING_SYSTEM_FAILURE |  |  | 0 | 1 | boolean
G_E4_SAFETY_SYSTEM_FAILURE | Generator Engine 4 SAFETY SYSTEM FAILURE | G_E4_SAFETY_SYSTEM_FAILURE |  |  | 0 | 1 | boolean
G_E4_SHUTDOWN_FROM_SAFETY_SYS | Generator Engine 4 SHUTDOWN FROM SAFETY SYSTEM | G_E4_SHUTDOWN_FROM_SAFETY_SYS |  |  | 0 | 1 | boolean
G_E4_EMERGENCY_SHUTDOWN | Generator Engine 4 EMERGENCY SHUTDOWN | G_E4_EMERGENCY_SHUTDOWN |  |  | 0 | 1 | boolean
G_E4_ENGINE_RUNNING | Generator Engine 4 ENGINE RUNNING | G_E4_ENGINE_RUNNING |  |  | 0 | 1 | boolean
G_E4_COMMON_ABNORMAL_ALARM | Generator Engine 4 COMMON ABNORMAL ALARM | G_E4_COMMON_ABNORMAL_ALARM |  |  | 0 | 1 | boolean
G_E4_COMMON_SHUTDOWN | Generator Engine 4 COMMON SHUTDOWN | G_E4_COMMON_SHUTDOWN |  |  | 0 | 1 | boolean
G_E4_OVERSPEED_TRIP_1ST_ | Generator Engine 4 OVERSPEED TRIP(1ST) | G_E4_OVERSPEED_TRIP_1ST_ |  |  | 0 | 1 | boolean
G_E4_LO_IN_LOW_PRESS_SHUTDOWN | Generator Engine 4 Lub Oil INLET LOW Pressure SHUTDOWN | G_E4_LO_IN_LOW_PRESS_SHUTDOWN |  |  | 0 | 1 | boolean
G_E4_HT_CFW_OUT_HIGH_T_SHUTDOWN | Generator Engine 4 High Temperature Cooling Fresh Water OUT HIGH TEMPERATURE SHUTDOWN | G_E4_HT_CFW_OUT_HIGH_T_SHUTDOWN |  |  | 0 | 1 | boolean
G_E4_LO_FILTER_DIFF_PRESS_HIGH | Generator Engine 4 Lub Oil FILTER DIFFERENTIAL Pressure HIGH | G_E4_LO_FILTER_DIFF_PRESS_HIGH |  |  | 0 | 1 | boolean
G_E4_FO_FILTER_DIFF_PRESS_HIGH | Generator Engine 4 Fuel Oil FILTER DIFFERENTIAL Pressure HIGH | G_E4_FO_FILTER_DIFF_PRESS_HIGH |  |  | 0 | 1 | boolean
G_E4_LO_SUMP_TK_LEVEL_HIGH | Generator Engine 4 Lub Oil SUMP Tank LEVEL HIGH | G_E4_LO_SUMP_TK_LEVEL_HIGH |  |  | 0 | 1 | boolean
G_E4_LO_SUMP_TK_LEVEL_LOW | Generator Engine 4 Lub Oil SUMP Tank LEVEL LOW | G_E4_LO_SUMP_TK_LEVEL_LOW |  |  | 0 | 1 | boolean
G_E4_FO_LEAK_DRAIN_BOX_LVL_HIGH | Generator Engine 4 Fuel Oil LEAK DRAIN BOX Level HIGH | G_E4_FO_LEAK_DRAIN_BOX_LVL_HIGH |  |  | 0 | 1 | boolean
G_E4_EXH_GAS_TEMP_HIGH_OR_LOW | Generator Engine 4 Exhaust GAS Temperature HIGH OR LOW | G_E4_EXH_GAS_TEMP_HIGH_OR_LOW |  |  | 0 | 1 | boolean
G_E4_CONTROL_SOURCE_FAIL | Generator Engine 4 CONTROL SOURCE FAIL | G_E4_CONTROL_SOURCE_FAIL |  |  | 0 | 1 | boolean
G_E4_GOVERNOR_SOURCE_FAIL | Generator Engine 4 GOVERNOR SOURCE FAIL | G_E4_GOVERNOR_SOURCE_FAIL |  |  | 0 | 1 | boolean
G_E4_ALARM_BLOCKING | Generator Engine 4 ALARM BLOCKING | G_E4_ALARM_BLOCKING |  |  | 0 | 1 | boolean
G_E4_GOVERNOR_FAIL | Generator Engine 4 GOVERNOR FAIL | G_E4_GOVERNOR_FAIL |  |  | 0 | 1 | boolean
PREFERENTIAL_TRIP_1 | PREFERENTIAL TRIP 1 | PREFERENTIAL_TRIP_1 |  |  | 0 | 1 | boolean
PREFERENTIAL_TRIP_2 | PREFERENTIAL TRIP 2 | PREFERENTIAL_TRIP_2 |  |  | 0 | 1 | boolean
PREFERENTIAL_TRIP_0 | PREFERENTIAL TRIP 0 | PREFERENTIAL_TRIP_0 |  |  | 0 | 1 | boolean
NO_2_G_E_ACB_ABNORMAL_TRIP | NO.2 Generator Engine Air Circuit Breaker ABNORMAL TRIP | NO_2_G_E_ACB_ABNORMAL_TRIP |  |  | 0 | 1 | boolean
NO_2_G_E_BUS_BAR_FREQ_HIGH | NO.2 Generator Engine BUS BAR FREQUENCY HIGH | NO_2_G_E_BUS_BAR_FREQ_HIGH |  |  | 0 | 1 | boolean
NO_2_G_E_BUS_BAR_VOLTAGE_HI | NO.2 Generator Engine BUS BAR VOLTAGE High | NO_2_G_E_BUS_BAR_VOLTAGE_HI |  |  | 0 | 1 | boolean
NO_2_G_E_BUS_BAR_FREQ_LOW | NO.2 Generator Engine BUS BAR FREQUENCY LOW | NO_2_G_E_BUS_BAR_FREQ_LOW |  |  | 0 | 1 | boolean
NO_2_G_E_BUS_BAR_VOLTAGE_LOW | NO.2 Generator Engine BUS BAR VOLTAGE LOW | NO_2_G_E_BUS_BAR_VOLTAGE_LOW |  |  | 0 | 1 | boolean
NO_2_G_E_SHUT_DOWN | NO.2 Generator Engine SHUT DOWN | NO_2_G_E_SHUT_DOWN |  |  | 0 | 1 | boolean
NO_2_G_E_COM_FAIL | NO.2 Generator Engine COM FAIL | NO_2_G_E_COM_FAIL |  |  | 0 | 1 | boolean
NO_2_G_E_RUNNING | NO.2 Generator Engine RUNNING | NO_2_G_E_RUNNING |  |  | 0 | 1 | boolean
NO_2_G_E_START_FAIL | NO.2 Generator Engine START FAIL | NO_2_G_E_START_FAIL |  |  | 0 | 1 | boolean
NO_2_G_E_OVER_CUR_SHORT_CIRC | NO.2 Generator Engine OVER Short Circuit CIRC | NO_2_G_E_OVER_CUR_SHORT_CIRC |  |  | 0 | 1 | boolean
BOILER_COMMON_ABN | BOILER COMMON Abnormal | BOILER_COMMON_ABN |  |  | 0 | 1 | boolean
BOILER_COMMON_SHUT_DOWN | BOILER COMMON SHUT DOWN | BOILER_COMMON_SHUT_DOWN |  |  | 0 | 1 | boolean
BOILER_TOO_LOW_WATER_LEVEL | BOILER TOO LOW WATER LEVEL | BOILER_TOO_LOW_WATER_LEVEL |  |  | 0 | 1 | boolean
BOILER_FEED_WATER_OIL_CONT_HIGH | BOILER FEED WATER OIL CONT HIGH | BOILER_FEED_WATER_OIL_CONT_HIGH |  |  | 0 | 1 | boolean
BOILER_FEED_WATER_SALINITY_HIGH | BOILER FEED WATER SALINITY HIGH | BOILER_FEED_WATER_SALINITY_HIGH |  |  | 0 | 1 | boolean
CASCADE_TANK_LEVEL_LOW | CASCADE TANK LEVEL LOW | CASCADE_TANK_LEVEL_LOW |  |  | 0 | 1 | boolean
NO1_S_G_NO_VOLT | NO1 Steering Gear NO VOLT | NO1_S_G_NO_VOLT |  |  | 0 | 1 | boolean
NO1_S_G_OVERLOAD | NO1 Steering Gear OVERLOAD | NO1_S_G_OVERLOAD |  |  | 0 | 1 | boolean
NO1_S_G_PHASE_FAIL | NO1 Steering Gear PHASE FAIL | NO1_S_G_PHASE_FAIL |  |  | 0 | 1 | boolean
NO1_S_G_CONTROL_SOURCE_FAIL | NO1 Steering Gear CONTROL SOURCE FAIL | NO1_S_G_CONTROL_SOURCE_FAIL |  |  | 0 | 1 | boolean
NO1_S_G_HYD_OIL_TK_LEVEL_LOW | NO1 Steering Gear HYDraulic OIL Tank LEVEL LOW | NO1_S_G_HYD_OIL_TK_LEVEL_LOW |  |  | 0 | 1 | boolean
NO2_S_G_NO_VOLT | NO2 Steering Gear NO VOLT | NO2_S_G_NO_VOLT |  |  | 0 | 1 | boolean
NO2_S_G_OVERLOAD | NO2 Steering Gear OVERLOAD | NO2_S_G_OVERLOAD |  |  | 0 | 1 | boolean
NO2_S_G_PHASE_FAIL | NO2 Steering Gear PHASE FAIL | NO2_S_G_PHASE_FAIL |  |  | 0 | 1 | boolean
NO2_S_G_CONTROL_SOURCE_FAIL | NO2 Steering Gear CONTROL SOURCE FAIL | NO2_S_G_CONTROL_SOURCE_FAIL |  |  | 0 | 1 | boolean
NO2_S_G_HYD_OIL_TK_LEVEL_LOW | NO2 Steering Gear HYDRAULIC OIL Tank LEVEL LOW | NO2_S_G_HYD_OIL_TK_LEVEL_LOW |  |  | 0 | 1 | boolean
S_T_LO_SUMP_TANK_LEVEL_LOW | Stern Tube Lub Oil SUMP TANK LEVEL LOW | S_T_LO_SUMP_TANK_LEVEL_LOW |  |  | 0 | 1 | boolean
S_T_LO_TANK_LEVEL_LOW | Stern Tube Lub Oil TANK LEVEL LOW | S_T_LO_TANK_LEVEL_LOW |  |  | 0 | 1 | boolean
S_T_DRAIN_COLLECTION_TK_LVL_HIGH | Stern Tube DRAIN COLLECTION Tank Level HIGH | S_T_DRAIN_COLLECTION_TK_LVL_HIGH |  |  | 0 | 1 | boolean
NO1_S_G_HYD_LOCKING_ | NO1 Steering Gear HYDRAULIC LOCKING | NO1_S_G_HYD_LOCKING_ |  |  | 0 | 1 | boolean
NO2_S_G_HYD_LOCKING_ | NO2 Steering Gear HYDRAULIC LOCKING | NO2_S_G_HYD_LOCKING_ |  |  | 0 | 1 | boolean
S_T_LO_TANK_LEVEL_HIGH | Stern Tube Lub Oil TANK LEVEL HIGH | S_T_LO_TANK_LEVEL_HIGH |  |  | 0 | 1 | boolean
S_T_AIR_CONTROL_UNIT_PRESS_LOW | Stern Tube AIR CONTROL UNIT Pressure LOW | S_T_AIR_CONTROL_UNIT_PRESS_LOW |  |  | 0 | 1 | boolean
BOW_TH_ROOM_BILGE_WELL_LVL_H | Bow Thruster ROOM BILGE WELL Level High | BOW_TH_ROOM_BILGE_WELL_LVL_H |  |  | 0 | 1 | boolean
ER_FWD_STBD_BILGE_WELL_LVL_HIGH | ER Forward STBD BILGE WELL Level HIGH | ER_FWD_STBD_BILGE_WELL_LVL_HIGH |  |  | 0 | 1 | boolean
ER_FWD_PORT_BILGE_WELL_LVL_HIGH | ER Forward PORT BILGE WELL Level HIGH | ER_FWD_PORT_BILGE_WELL_LVL_HIGH |  |  | 0 | 1 | boolean
E_R_BILGE_HAT_LEVEL_HIGH | Engine Room BILGE HAT LEVEL HIGH | E_R_BILGE_HAT_LEVEL_HIGH |  |  | 0 | 1 | boolean
S_G_ROOM_BILGE_HAT_S_LVL_HIGH | Steering Gear ROOM BILGE HAT Starboard Level HIGH | S_G_ROOM_BILGE_HAT_S_LVL_HIGH |  |  | 0 | 1 | boolean
S_G_ROOM_BILGE_HAT_P_LVL_HIGH | Steering Gear ROOM BILGE HAT Port Level HIGH | S_G_ROOM_BILGE_HAT_P_LVL_HIGH |  |  | 0 | 1 | boolean
OILY_WATER_SEP_PUMP_ABN | OILY WATER Separator PUMP Abnormal | OILY_WATER_SEP_PUMP_ABN |  |  | 0 | 1 | boolean
E_R_AFT_BILGE_WELL_LEVEL_HIGH | Engine Room AFT BILGE WELL LEVEL HIGH | E_R_AFT_BILGE_WELL_LEVEL_HIGH |  |  | 0 | 1 | boolean
M_E_G_E_FO_AUTO_FILTER_ABN_DPH | Main Engine Generator Engine Fuel Oil AUTO FILTER Abnormal Differential pressure high | M_E_G_E_FO_AUTO_FILTER_ABN_DPH |  |  | 0 | 1 | boolean
M_E_G_E_HFO_USE | Main Engine Generator Engine Heavy Fuel Oil USE | M_E_G_E_HFO_USE |  |  | 0 | 1 | boolean
M_E_G_E_DO_USE | Main Engine Generator Engine Diesel Oil USE | M_E_G_E_DO_USE |  |  | 0 | 1 | boolean
NO_3_G_E_ACB_ABNORMAL_TRIP | NO.3 Generator Engine Air Circuit Breaker ABNORMAL TRIP | NO_3_G_E_ACB_ABNORMAL_TRIP |  |  | 0 | 1 | boolean
NO_3_G_E_BUS_BAR_FREQ_HIGH | NO.3 Generator Engine BUS BAR FREQUENCY HIGH | NO_3_G_E_BUS_BAR_FREQ_HIGH |  |  | 0 | 1 | boolean
NO_3_G_E_BUS_BAR_VOLTAGE_HI | NO.3 Generator Engine BUS BAR VOLTAGE High | NO_3_G_E_BUS_BAR_VOLTAGE_HI |  |  | 0 | 1 | boolean
NO_3_G_E_BUS_BAR_FREQ_LOW | NO.3 Generator Engine BUS BAR FREQUENCY LOW | NO_3_G_E_BUS_BAR_FREQ_LOW |  |  | 0 | 1 | boolean
NO_3_G_E_BUS_BAR_VOLTAGE_LOW | NO.3 Generator Engine BUS BAR VOLTAGE LOW | NO_3_G_E_BUS_BAR_VOLTAGE_LOW |  |  | 0 | 1 | boolean
NO_3_G_E_SHUT_DOWN | NO.3 Generator Engine SHUT DOWN | NO_3_G_E_SHUT_DOWN |  |  | 0 | 1 | boolean
NO_3_G_E_COM_FAIL | NO.3 Generator Engine COMMUNICATION FAIL | NO_3_G_E_COM_FAIL |  |  | 0 | 1 | boolean
NO_3_G_E_RUNNING | NO.3 Generator Engine RUNNING | NO_3_G_E_RUNNING |  |  | 0 | 1 | boolean
NO_3_G_E_START_FAIL | NO.3 Generator Engine START FAIL | NO_3_G_E_START_FAIL |  |  | 0 | 1 | boolean
NO_3_G_E_OVER_CUR_SHORT_CIRC | NO.3 Generator Engine OVER Short Circuit CIRCUIT | NO_3_G_E_OVER_CUR_SHORT_CIRC |  |  | 0 | 1 | boolean
FIRE_ALARM_ | FIRE ALARM | FIRE_ALARM_ |  |  | 0 | 1 | boolean
LFFS_COMMON_ABNORMAL | Local Fire Fighting System COMMON ABNORMAL | LFFS_COMMON_ABNORMAL |  |  | 0 | 1 | boolean
CO2_RELEASE_ALARM | CO2 RELEASE ALARM | CO2_RELEASE_ALARM |  |  | 0 | 1 | boolean
NO_4_G_E_ACB_ABNORMAL_TRIP | NO.4 Generator Engine Air Circuit Breaker ABNORMAL TRIP | NO_4_G_E_ACB_ABNORMAL_TRIP |  |  | 0 | 1 | boolean
NO_4_G_E_BUS_BAR_FREQ_HIGH | NO.4 Generator Engine BUS BAR FREQUENCY HIGH | NO_4_G_E_BUS_BAR_FREQ_HIGH |  |  | 0 | 1 | boolean
NO_4_G_E_BUS_BAR_VOLTAGE_HI | NO.4 Generator Engine BUS BAR VOLTAGE High | NO_4_G_E_BUS_BAR_VOLTAGE_HI |  |  | 0 | 1 | boolean
NO_4_G_E_BUS_BAR_FREQ_LOW | NO.4 Generator Engine BUS BAR FREQUENCY LOW | NO_4_G_E_BUS_BAR_FREQ_LOW |  |  | 0 | 1 | boolean
NO_4_G_E_BUS_BAR_VOLTAGE_LOW | NO.4 Generator Engine BUS BAR VOLTAGE LOW | NO_4_G_E_BUS_BAR_VOLTAGE_LOW |  |  | 0 | 1 | boolean
NO_4_G_E_SHUT_DOWN | NO.4 Generator Engine SHUT DOWN | NO_4_G_E_SHUT_DOWN |  |  | 0 | 1 | boolean
NO_4_G_E_COM_FAIL | NO.4 Generator Engine COMMUNICATION FAIL | NO_4_G_E_COM_FAIL |  |  | 0 | 1 | boolean
NO_4_G_E_RUNNING | NO.4 Generator Engine RUNNING | NO_4_G_E_RUNNING |  |  | 0 | 1 | boolean
NO_4_G_E_START_FAIL | NO.4 Generator Engine START FAIL | NO_4_G_E_START_FAIL |  |  | 0 | 1 | boolean
NO_4_G_E_OVER_CUR_SHORT_CIRC | NO.4 Generator Engine OVER Short Circuit CIRCIUT | NO_4_G_E_OVER_CUR_SHORT_CIRC |  |  | 0 | 1 | boolean
BLACKOUT | BLACKOUT | BLACKOUT |  |  | 0 | 1 | boolean