## Sheet1
tag.from.vessel | description | actual_tag | Alarm | unit | min | max | datatype
AE.FMS.act.kgPh@AVG | Auxiliary Engine FLOW RATE | AE_FMS_act_kgPh |  | kgPh |  |  | float
ME.FMS.act.kgPh@AVG | MAIN ENGINE FLOW RATE | ME_FMS_act_kgPh |  | kgPh |  |  | float
AB.FMS.act.kgPh@AVG | BOILER FLOW RATE | AB_FMS_act_kgPh |  | kgPh |  |  | float
AE.FTS.act.dgC@AVG | Auxiliary Engine TEMPERATURE | AE_FTS_act_dgC |  | dgC |  |  | float
ME.FTS.act.dgC@AVG | MAIN ENGINE TEMPERATURE | ME_FTS_act_dgC |  | dgC |  |  | float
AB.FTS.act.dgC@AVG | BOILER TEMPERATURE | AB_FTS_act_dgC |  | dgC |  |  | float
AE.FDS.act.kgPm3@AVG | Auxiliary Engine DENSITY | AE_FDS_act_kgPm3 |  | kgpm3 |  |  | float
ME.FDS.act.kgPm3@AVG | MAIN ENGINE DENSITY | ME_FDS_act_kgPm3 |  | kgpm3 |  |  | float
AB.FDS.act.kgPm3@AVG | BOILER DENSITY | AB_FDS_act_kgPm3 |  | kgpm3 |  |  | float
AE.FMS.cnt.tot.kg@LAST | AE COUNTER | AE_FMS_cnt_tot_kg |  | kg |  |  | float
ME.FMS.cnt.tot.kg@LAST | ME COUNTER | ME_FMS_cnt_tot_kg |  | kg |  |  | float
AB.FMS.cnt.tot.kg@LAST | AB COUNTER | AB_FMS_cnt_tot_kg |  | kg |  |  | float
AE1.POW.act.kW@AVG | AUX.ENG 1 POWER | AE1_POW_act_kW |  | kW |  |  | float
AE2.POW.act.kW@AVG | AUX.ENG 2 POWER | AE2_POW_act_kW |  | kW |  |  | float
AE3.POW.act.kW@AVG | AUX.ENG 3 POWER | AE3_POW_act_kW |  | kW |  |  | float
V.GPSLAT.act.deg@LAST | LONGITUDE | V_GPSLAT_act_deg |  | deg |  |  | float
V.GPSLON.act.deg@LAST | LATITUDE | V_GPSLON_act_deg |  | deg |  |  | float
WEA.WDR.act.deg@AVG | RELATIVE WIND DIRECTION | WEA_WDR_act_deg |  | deg |  |  | float
WEA.WDT.act.deg@AVG | TRUE WIND DIRECTION | WEA_WDT_act_deg |  | deg |  |  | float
WEA.WSR.act.kn@AVG | RELATIVE WIND SPEED | WEA_WSR_act_kn |  | kn |  |  | float
WEA.WST.act.kn@AVG | TRUE WIND SPEED | WEA_WST_act_kn |  | kn |  |  | float
V.COG.act.deg@AVG | COURSE OVER GROUND | V_COG_act_deg |  | deg |  |  | float
V.HDG.act.deg@AVG | HEADING | V_HDG_act_deg |  | deg |  |  | float
V.ROT.act.degPmin@AVG | RATE OF TURN | V_ROT_act_degPmin |  | degPmin |  |  | float
V.RUA.act.deg@AVG | RUDDER ANGLE | V_RUA_act_deg |  | deg |  |  | float
V.WD.act.m@AVG | Water depth | V_WD_act_m |  | m |  |  | float
V.SOG.act.kn@AVG | SPEED OVER GROUND | V_SOG_act_kn |  | kn |  |  | float
V.STW.act.kn@AVG | SPEED THROUGH WATER | V_STW_act_kn |  | kn |  |  | float
SA.POW.act.kW@AVG | ME POWER | SA_POW_act_kW |  | kW |  |  | float
SA.SPD.act.rpm@AVG | ME RPM | SA_SPD_act_rpm |  | rpm |  |  | float
SA.TQU.act.kNm@AVG | ME TORQUE | SA_TQU_act_kNm |  | kNm |  |  | float
totalAuxEnginesElecPower@AVG | Total Aux Engines Elec Power | totalAuxEnginesElecPower |  |  |  |  | float
totalAuxEnginesElecPowerPercent@AVG | Total Aux Engines Elec Power Percentage | totalAuxEnginesElecPowerPercent |  |  |  |  | float
auxiliaryEngine1Percent@AVG | Auxiliary Engine 1 Percent | auxiliaryEngine1Percent |  |  |  |  | float
auxiliaryEngine2Percent@AVG | Auxiliary Engine 2 Percent | auxiliaryEngine2Percent |  |  |  |  | float
auxiliaryEngine3Percent@AVG | Auxiliary Engine 3 Percent | auxiliaryEngine3Percent |  |  |  |  | float
auxiliaryEngine3Percent@AVG | Auxiliary Engine 4 Percent | auxiliaryEngine4Percent |  |  |  |  | float
ME.Load@AVG | MAIN ENGINE LOAD | ME_Load |  |  |  |  | float
Dg1.active | Auxiliary Engine 1 Status | Dg1_active |  |  |  |  | boolean
Dg2.active | Auxiliary Engine 2 Status | Dg2_active |  |  |  |  | boolean
Dg3.active | Auxiliary Engine 3 Status | Dg3_active |  |  |  |  | boolean
Dg4.active | Auxiliary Engine 4 Status | Dg4_active |  |  |  |  | boolean
Bearing.high.wear.alarm | Bearing high wear alarm | Bearing_high_wear_alarm |  |  |  |  | boolean
Water.In.Oil.Contents.high.pre.alarm | Water In Oil Contents high pre-alarm | Water_In_Oil_Contents_high_pre_alarm |  |  |  |  | boolean
Water.In.Oil.Contents.high.alarm | Water In Oil Contents high alarm | Water_In_Oil_Contents_high_alarm |  |  |  |  | boolean
M.E.AUX.BLOWER.COMMON.ABNORMAL.ALARM | M/E AUX. BLOWER COMMON ABNORMAL ALARM | M_E_AUX_BLOWER_COMMON_ABNORMAL_ALARM |  |  |  |  | boolean
UPSA.MAIN.POWER.FAILURE | UPSA MAIN POWER FAILURE | UPSA_MAIN_POWER_FAILURE |  |  |  |  | boolean
UPSA.common.alarm | UPSA common alarm | UPSA_common_alarm |  |  |  |  | boolean
UPSB.main.power.failure | UPSB main power failure | UPSB_main_power_failure |  |  |  |  | boolean
UPSB.common.alarm | UPSB common alarm | UPSB_common_alarm |  |  |  |  | boolean
MERC.main.source.AC.failure | MERC main source(AC) failure | MERC_main_source_AC_failure |  |  |  |  | boolean
MERC.emerg.Source.DC.failure | MERC emerg. Source(DC) failure | MERC_emerg_Source_DC_failure |  |  |  |  | boolean
MERC.control.source.failure | MERC control source failure | MERC_control_source_failure |  |  |  |  | boolean
MERC.safety.source.failure | MERC safety source failure | MERC_safety_source_failure |  |  |  |  | boolean
MERC.control.system.abnormal | MERC control system abnormal | MERC_control_system_abnormal |  |  |  |  | boolean
MERC.safety.system.abnormal | MERC safety system abnormal | MERC_safety_system_abnormal |  |  |  |  | boolean
M.E.running.signal.for.alarm.repose | M/E running signal for alarm repose | M_E_running_signal_for_alarm_repose |  |  |  |  | boolean
MERC.UPS.power.failure | MERC UPS power failure | MERC_UPS_power_failure |  |  |  |  | boolean
EM.CY.STOP.SYSTEM.AND.PRE.TRIP.SOURCE.FAULT | EM'CY STOP SYSTEM AND PRE-TRIP SOURCE FAULT | EM_CY_STOP_SYSTEM_AND_PRE_TRIP_SOURCE_FAULT |  |  |  |  | boolean
MSB.AC440V.BUSBAR.LOW.INSULATION | MSB AC440V BUSBAR LOW INSULATION | MSB_AC440V_BUSBAR_LOW_INSULATION |  |  |  |  | boolean
MSB.AC220V.BUSBAR.LOW.INSULATION | MSB AC220V BUSBAR LOW INSULATION | MSB_AC220V_BUSBAR_LOW_INSULATION |  |  |  |  | boolean
MSB.PREF.TRIP.ALARM | MSB PREF. TRIP ALARM | MSB_PREF_TRIP_ALARM |  |  |  |  | boolean
AUTO.SYN.FAIL | AUTO SYN. FAIL | AUTO_SYN_FAIL |  |  |  |  | boolean
NO.1.GEN.ACB.ABNORMAL.TRIP | NO.1 GEN. ACB ABNORMAL TRIP | NO_1_GEN_ACB_ABNORMAL_TRIP |  |  |  |  | boolean
NO.2.GEN.ACB.ABNORMAL.TRIP | NO.2 GEN. ACB ABNORMAL TRIP | NO_2_GEN_ACB_ABNORMAL_TRIP |  |  |  |  | boolean
NO.3.GEN.ACB.ABNORMAL.TRIP | NO.3 GEN. ACB ABNORMAL TRIP | NO_3_GEN_ACB_ABNORMAL_TRIP |  |  |  |  | boolean
NO.1.GEN.ACB.OPEN.FAILURE | NO.1 GEN. ACB OPEN FAILURE | NO_1_GEN_ACB_OPEN_FAILURE |  |  |  |  | boolean
NO.2.GEN.ACB.OPEN.FAILURE | NO.2 GEN. ACB OPEN FAILURE | NO_2_GEN_ACB_OPEN_FAILURE |  |  |  |  | boolean
NO.3.GEN.ACB.OPEN.FAILURE | NO.3 GEN. ACB OPEN FAILURE | NO_3_GEN_ACB_OPEN_FAILURE |  |  |  |  | boolean
NO.1.GEN.ACB.CLOSE.FAILURE | NO.1 GEN. ACB CLOSE FAILURE | NO_1_GEN_ACB_CLOSE_FAILURE |  |  |  |  | boolean
NO.2.GEN.ACB.CLOSE.FAILURE | NO.2 GEN. ACB CLOSE FAILURE | NO_2_GEN_ACB_CLOSE_FAILURE |  |  |  |  | boolean
NO.3.GEN.ACB.CLOSE.FAILURE | NO.3 GEN. ACB CLOSE FAILURE | NO_3_GEN_ACB_CLOSE_FAILURE |  |  |  |  | boolean
MSB.COMMON.ALARM | MSB COMMON ALARM | MSB_COMMON_ALARM |  |  |  |  | boolean
PUMP.CHANGEOVER.PLC.ABNORMAL | PUMP CHANGEOVER PLC ABNORMAL | PUMP_CHANGEOVER_PLC_ABNORMAL |  |  |  |  | boolean
NO.1.REVERSE.POWER.ALARM | NO.1 REVERSE POWER ALARM | NO_1_REVERSE_POWER_ALARM |  |  |  |  | boolean
NO.2.REVERSE.POWER.ALARM | NO.2 REVERSE POWER ALARM | NO_2_REVERSE_POWER_ALARM |  |  |  |  | boolean
NO.3.REVERSE.POWER.ALARM | NO.3 REVERSE POWER ALARM | NO_3_REVERSE_POWER_ALARM |  |  |  |  | boolean
LOAD.SHARING.ABNORMAL | LOAD SHARING ABNORMAL | LOAD_SHARING_ABNORMAL |  |  |  |  | boolean
EM.CY.STOP.ES1.WIRE.BREAK | EM'CY STOP ES1 WIRE BREAK | EM_CY_STOP_ES1_WIRE_BREAK |  |  |  |  | boolean
EM.CY.STOP.ES2.WIRE.BREAK | EM'CY STOP ES2 WIRE BREAK | EM_CY_STOP_ES2_WIRE_BREAK |  |  |  |  | boolean
EM.CY.STOP.ES3.WIRE.BREAK | EM'CY STOP ES3 WIRE BREAK | EM_CY_STOP_ES3_WIRE_BREAK |  |  |  |  | boolean
EM.CY.STOP.ES4.WIRE.BREAK | EM'CY STOP ES4 WIRE BREAK | EM_CY_STOP_ES4_WIRE_BREAK |  |  |  |  | boolean
BUS.HIGH.VOLTGAE | BUS HIGH VOLTGAE | BUS_HIGH_VOLTGAE |  |  |  |  | boolean
BUS.LOW.VOLTGAE | BUS LOW VOLTGAE | BUS_LOW_VOLTGAE |  |  |  |  | boolean
BUSBAR.FREQUENCY.LOW | BUSBAR FREQUENCY LOW | BUSBAR_FREQUENCY_LOW |  |  |  |  | boolean
BUSBAR.FREQUENCY.HIGH | BUSBAR FREQUENCY HIGH | BUSBAR_FREQUENCY_HIGH |  |  |  |  | boolean
NO.1.GEN.START.FAIL | NO.1 GEN. START FAIL | NO_1_GEN_START_FAIL |  |  |  |  | boolean
NO.2.GEN.START.FAIL | NO.2 GEN. START FAIL | NO_2_GEN_START_FAIL |  |  |  |  | boolean
NO.3.GEN.START.FAIL | NO.3 GEN. START FAIL | NO_3_GEN_START_FAIL |  |  |  |  | boolean
NO.1.CRANE.REQUEST.FAILED | NO.1 CRANE REQUEST FAILED | NO_1_CRANE_REQUEST_FAILED |  |  |  |  | boolean
NO.2.CRANE.REQUEST.FAILED | NO.2 CRANE REQUEST FAILED | NO_2_CRANE_REQUEST_FAILED |  |  |  |  | boolean
NO.3.CRANE.REQUEST.FAILED | NO.3 CRANE REQUEST FAILED | NO_3_CRANE_REQUEST_FAILED |  |  |  |  | boolean
NO.4.CRANE.REQUEST.FAILED | NO.4 CRANE REQUEST FAILED | NO_4_CRANE_REQUEST_FAILED |  |  |  |  | boolean
No.1.BALLAST.PUMP.REQUEST.FAIL | No.1 BALLAST PUMP REQUEST FAIL | No_1_BALLAST_PUMP_REQUEST_FAIL |  |  |  |  | boolean
No.2.BALLAST.PUMP.REQUEST.FAIL | No.2 BALLAST PUMP REQUEST FAIL | No_2_BALLAST_PUMP_REQUEST_FAIL |  |  |  |  | boolean
Remote.control.valves.common.alarm | Remote control valves common alarm | Remote_control_valves_common_alarm |  |  |  |  | boolean
remote.control.valves.system.power.failure | remote control valves system power failure | remote_control_valves_system_power_failure |  |  |  |  | boolean
BWV120.remote.control.valves.common.alarm | BWV120 remote control valves common alarm | BWV120_remote_control_valves_common_alarm |  |  |  |  | boolean
No.1.VRCS.TLGS.workstation.failure | No.1 VRCS&TLGS workstation failure | No_1_VRCS_TLGS_workstation_failure |  |  |  |  | boolean
No.2.VRCS.TLGS.workstation.failure | No.2 VRCS&TLGS workstation failure | No_2_VRCS_TLGS_workstation_failure |  |  |  |  | boolean
DISTIL.WATER.TANK.HIGH | DISTIL WATER TANK HIGH | DISTIL_WATER_TANK_HIGH |  |  |  |  | boolean
NO.2.H.F.O.TANK.P.LEVEL.HIGH | NO.2 H.F.O TANK (P)LEVEL HIGH | NO_2_H_F_O_TANK_P_LEVEL_HIGH |  |  |  |  | boolean
NO.2.H.F.O.TANK.SB.LEVEL.HIGH | NO.2 H.F.O TANK (SB)LEVEL HIGH | NO_2_H_F_O_TANK_SB_LEVEL_HIGH |  |  |  |  | boolean
No.1.H.F.O.SETTL.TK.304.85.level.high | No.1 H.F.O.SETTL.TK.(304) 85% level high | No_1_H_F_O_SETTL_TK_304_85_level_high |  |  |  |  | boolean
ULS.F.O.SETTL.TK.LEVEL.HIGH | ULS F.O. SETTL. TK. LEVEL HIGH | ULS_F_O_SETTL_TK_LEVEL_HIGH |  |  |  |  | boolean
No.3.H.F.O.TK.level.high | No.3 H.F.O.TK level high | No_3_H_F_O_TK_level_high |  |  |  |  | boolean
ULS.F.O.TK.LEVEL.HIGH | ULS F.O. TK. LEVEL HIGH | ULS_F_O_TK_LEVEL_HIGH |  |  |  |  | boolean
M.D.O.M.G.O.TK.level.high | M.D.O. & M.G.O. TK. level high | M_D_O_M_G_O_TK_level_high |  |  |  |  | boolean
steering.gear.room.bilge.P.level.high | steering gear room bilge (P) level high | steering_gear_room_bilge_P_level_high |  |  |  |  | boolean
steering.gear.room.bilge.S.level.high | steering gear room bilge (S) level high | steering_gear_room_bilge_S_level_high |  |  |  |  | boolean
AMS.UPS.abnormal | AMS UPS abnormal | AMS_UPS_abnormal |  |  |  |  | boolean
AMS.earth.failure | AMS earth failure | AMS_earth_failure |  |  |  |  | boolean
1.OVERPRESSURE.EQUIPMENT.LOW.PRESS.ALARM | 1 OVERPRESSURE EQUIPMENT LOW PRESS. ALARM | 1_OVERPRESSURE_EQUIPMENT_LOW_PRESS_ALARM |  |  |  |  | boolean
2.OVERPRESSURE.EQUIPMENT.LOW.PRESS.ALARM | 2 OVERPRESSURE EQUIPMENT LOW PRESS. ALARM | 2_OVERPRESSURE_EQUIPMENT_LOW_PRESS_ALARM |  |  |  |  | boolean
3.OVERPRESSURE.EQUIPMENT.LOW.PRESS.ALARM | 3 OVERPRESSURE EQUIPMENT LOW PRESS. ALARM | 3_OVERPRESSURE_EQUIPMENT_LOW_PRESS_ALARM |  |  |  |  | boolean
4.OVERPRESSURE.EQUIPMENT.LOW.PRESS.ALARM | 4 OVERPRESSURE EQUIPMENT LOW PRESS. ALARM | 4_OVERPRESSURE_EQUIPMENT_LOW_PRESS_ALARM |  |  |  |  | boolean
5.OVERPRESSURE.EQUIPMENT.LOW.PRESS.ALARM | 5 OVERPRESSURE EQUIPMENT LOW PRESS. ALARM | 5_OVERPRESSURE_EQUIPMENT_LOW_PRESS_ALARM |  |  |  |  | boolean
RSPC1.power.supply.unit.fail.alarm | RSPC1 power supply unit fail alarm | RSPC1_power_supply_unit_fail_alarm |  |  |  |  | boolean
DG1.POWER.LOAD | DG1 POWER_LOAD | DG1_POWER_LOAD |  | % |  |  | float
DG2.POWER.LOAD | DG2 POWER_LOAD | DG2_POWER_LOAD |  | % |  |  | float
DG3.POWER.LOAD | DG3 POWER._LOAD | DG3_POWER_LOAD |  | % |  |  | float
DG1.Kilo.watt.hour | DG1 Kilo-watt-hour | DG1_Kilo_watt_hour |  | KWH |  |  | float
DG2.Kilo.watt.hour | DG2 Kilo-watt-hour | DG2_Kilo_watt_hour |  | KWH |  |  | float
DG3.Kilo.watt.hour | DG3 Kilo-watt-hour | DG3_Kilo_watt_hour |  | KWH |  |  | float
M.E.L.O.p.p.st.by.p.p.auto.change.alarm | M/E L.O. p/p st-by p/p auto change alarm | M_E_L_O_p_p_st_by_p_p_auto_change_alarm |  |  |  |  | boolean
M.E.J.C.W.F.W.PUMP.STAND.BY.PUMP.START.ALARM | M/E J.C.W. F.W. PUMP STAND BY PUMP START ALARM | M_E_J_C_W_F_W_PUMP_STAND_BY_PUMP_START_ALARM |  |  |  |  | boolean
LT.CW.p.p.st.by.p.p.auto.change.alarm | LT CW p/p st-by p/p auto change alarm | LT_CW_p_p_st_by_p_p_auto_change_alarm |  |  |  |  | boolean
SEAW.p.p.st.by.p.p.auto.change.alarm | SEAW. p/p st-by p/p auto change alarm | SEAW_p_p_st_by_p_p_auto_change_alarm |  |  |  |  | boolean
EICU.power.failure | EICU power failure | EICU_power_failure |  |  |  |  | boolean
EICU.remote.control.failure | EICU remote control failure | EICU_remote_control_failure |  |  |  |  | boolean
EICU.system.failure | EICU system failure | EICU_system_failure |  |  |  |  | boolean
NO.1.G.E.600RPM.FOR.PRESS.TEMP.INTERLOCK.SIGNAL | NO.1 G/E 600RPM (FOR PRESS.&TEMP. INTERLOCK SIGNAL) | NO_1_G_E_600RPM_FOR_PRESS_TEMP_INTERLOCK_SIGNAL |  |  |  |  | boolean
NO.1.G.E.AC220V.or.DC24V.source.failure.alarm | NO.1 G/E AC220V or DC24V source failure alarm | NO_1_G_E_AC220V_or_DC24V_source_failure_alarm |  |  |  |  | boolean
NO.1.G.E.DC.24V.working.source.fail | NO.1 G/E DC 24V working source fail | NO_1_G_E_DC_24V_working_source_fail |  |  |  |  | boolean
NO.1.AE.Start.failure | NO.1 AE Start failure | NO_1_AE_Start_failure |  |  |  |  | boolean
NO.1.G.E.overspeed.SHD.alarm | NO.1 G/E overspeed, SHD alarm | NO_1_G_E_overspeed_SHD_alarm |  |  |  |  | boolean
NO.1.G.E.L.O.LOW.PRESS.TRIP | NO.1 G/E L.O LOW PRESS. TRIP | NO_1_G_E_L_O_LOW_PRESS_TRIP |  |  |  |  | boolean
NO.1.G.E.C.F.W.TEMP.HIGH.TRIP | NO.1 G/E C.F.W TEMP. HIGH TRIP | NO_1_G_E_C_F_W_TEMP_HIGH_TRIP |  |  |  |  | boolean
NO.1.G.E.SAFETY.STOP.CIRCUIT.TORUBLE | NO.1 G/E SAFETY STOP CIRCUIT TORUBLE | NO_1_G_E_SAFETY_STOP_CIRCUIT_TORUBLE |  |  |  |  | boolean
NO.1.G.E.safety.system.sensor.circuit.break.alarm | NO.1 G/E safety system sensor circuit break alarm | NO_1_G_E_safety_system_sensor_circuit_break_alarm |  |  |  |  | boolean
NO.1.G.E.emergency.stop.circuit.break.alarm | NO.1 G/E emergency stop circuit break alarm | NO_1_G_E_emergency_stop_circuit_break_alarm |  |  |  |  | boolean
DG1.control.air.press.Low | DG1 control air press. Low | DG1_control_air_press_Low |  |  |  |  | boolean
NO.1.G.E.L.O.tank.level.low | NO.1 G/E L.O tank level low | NO_1_G_E_L_O_tank_level_low |  |  |  |  | boolean
NO.1.G.E.F.O.leakage.tank.level.high | NO.1 G/E F.O leakage tank level high | NO_1_G_E_F_O_leakage_tank_level_high |  |  |  |  | boolean
NO.1.G.E.priming.LO.low.press.Alarm | NO.1 G/E priming LO low press. Alarm | NO_1_G_E_priming_LO_low_press_Alarm |  |  |  |  | boolean
LNO.1.G.E.O.filter.diff.press.Sw | LNO.1 G/E O filter diff. press. Sw | LNO_1_G_E_O_filter_diff_press_Sw |  |  |  |  | boolean
NO.1.G.E.LO.priming.pump.motor.overload | NO.1 G/E LO priming pump motor overload | NO_1_G_E_LO_priming_pump_motor_overload |  |  |  |  | boolean
DG1.emergency.stop | DG1 emergency stop | DG1_emergency_stop |  |  |  |  | boolean
NO.1.G.E.control.system.Speed.sensor.circuit.break | NO.1 G/E control system Speed sensor circuit break | NO_1_G_E_control_system_Speed_sensor_circuit_break |  |  |  |  | boolean
DG.1.System.PLC.trouble | DG#1 System PLC trouble | DG_1_System_PLC_trouble |  |  |  |  | boolean
NO.2.G.E.600RPM.FOR.PRESS.TEMP.INTERLOCK.SIGNAL | NO.2 G/E 600RPM (FOR PRESS.&TEMP. INTERLOCK SIGNAL) | NO_2_G_E_600RPM_FOR_PRESS_TEMP_INTERLOCK_SIGNAL |  |  |  |  | boolean
NO.2.G.E.AC220V.or.DC24V.source.failure.alarm | NO.2 G/E AC220V or DC24V source failure alarm | NO_2_G_E_AC220V_or_DC24V_source_failure_alarm |  |  |  |  | boolean
NO.2.G.E.DC.24V.working.source.fail | NO.2 G/E DC 24V working source fail | NO_2_G_E_DC_24V_working_source_fail |  |  |  |  | boolean
NO.2.AE.Start.failure | NO.2 AE Start failure | NO_2_AE_Start_failure |  |  |  |  | boolean
NO.2.G.E.overspeed.SHD.alarm | NO.2 G/E overspeed, SHD alarm | NO_2_G_E_overspeed_SHD_alarm |  |  |  |  | boolean
NO.2.G.E.L.O.LOW.PRESS.TRIP | NO.2 G/E L.O LOW PRESS. TRIP | NO_2_G_E_L_O_LOW_PRESS_TRIP |  |  |  |  | boolean
NO.2.G.E.C.F.W.TEMP.HIGH.TRIP | NO.2 G/E C.F.W TEMP. HIGH TRIP | NO_2_G_E_C_F_W_TEMP_HIGH_TRIP |  |  |  |  | boolean
NO.2.G.E.safety.stop.circuit.trouble | NO.2 G/E safety stop circuit trouble | NO_2_G_E_safety_stop_circuit_trouble |  |  |  |  | boolean
NO.2.G.E.safety.system.sensor.circuit.break.alarm | NO.2 G/E safety system sensor circuit break alarm | NO_2_G_E_safety_system_sensor_circuit_break_alarm |  |  |  |  | boolean
NO.2.G.E.emergency.stop.circuit.break.alarm | NO.2 G/E emergency stop circuit break alarm | NO_2_G_E_emergency_stop_circuit_break_alarm |  |  |  |  | boolean
DG2.control.air.press.Low | DG2 control air press. Low | DG2_control_air_press_Low |  |  |  |  | boolean
NO.2.G.E.L.O.tank.level.low | NO.2 G/E L.O tank level low | NO_2_G_E_L_O_tank_level_low |  |  |  |  | boolean
2.G.E.F.O.leakage.tank.level.high | 2#G/E F.O leakage tank level high | 2_G_E_F_O_leakage_tank_level_high |  |  |  |  | boolean
NO.2.G.E.priming.LO.low.press.Alarm | NO.2 G/E priming LO low press. Alarm | NO_2_G_E_priming_LO_low_press_Alarm |  |  |  |  | boolean
NO.2.G.E.LO.filter.diff.press.Sw | NO.2 G/E LO filter diff. press. Sw | NO_2_G_E_LO_filter_diff_press_Sw |  |  |  |  | boolean
NO.2.G.E.LO.priming.pump.motor.overload | NO.2 G/E LO priming pump motor overload | NO_2_G_E_LO_priming_pump_motor_overload |  |  |  |  | boolean
DG2.emergency.stop | DG2 emergency stop | DG2_emergency_stop |  |  |  |  | boolean
NO.2.G.E.control.system.Speed.sensor.circuit.break | NO.2 G/E control system Speed sensor circuit break | NO_2_G_E_control_system_Speed_sensor_circuit_break |  |  |  |  | boolean
DG.2.System.PLC.trouble | DG#2 System PLC trouble | DG_2_System_PLC_trouble |  |  |  |  | boolean
NO.3.G.E.600RPM.FOR.PRESS.TEMP.INTERLOCK.SIGNAL | NO.3 G/E 600RPM (FOR PRESS.&TEMP. INTERLOCK SIGNAL) | NO_3_G_E_600RPM_FOR_PRESS_TEMP_INTERLOCK_SIGNAL |  |  |  |  | boolean
NO.3.G.E.AC220V.or.DC24V.source.failure.alarm | NO.3 G/E AC220V or DC24V source failure alarm | NO_3_G_E_AC220V_or_DC24V_source_failure_alarm |  |  |  |  | boolean
NO.3.G.E.DC.24V.working.source.fail | NO.3 G/E DC 24V working source fail | NO_3_G_E_DC_24V_working_source_fail |  |  |  |  | boolean
NO.3.AE.Start.failure | NO.3 AE Start failure | NO_3_AE_Start_failure |  |  |  |  | boolean
NO.3.G.E.overspeed.SHD.alarm | NO.3 G/E overspeed, SHD alarm | NO_3_G_E_overspeed_SHD_alarm |  |  |  |  | boolean
NO.3.G.E.L.O.LOW.PRESS.TRIP | NO.3 G/E L.O LOW PRESS. TRIP | NO_3_G_E_L_O_LOW_PRESS_TRIP |  |  |  |  | boolean
NO.3.G.E.C.F.W.TEMP.HIGH.TRIP | NO.3 G/E C.F.W TEMP. HIGH TRIP | NO_3_G_E_C_F_W_TEMP_HIGH_TRIP |  |  |  |  | boolean
NO.3.G.E.safety.stop.circuit.trouble | NO.3 G/E safety stop circuit trouble | NO_3_G_E_safety_stop_circuit_trouble |  |  |  |  | boolean
NO.3.G.E.safety.system.sensor.circuit.break.alarm | NO.3 G/E safety system sensor circuit break alarm | NO_3_G_E_safety_system_sensor_circuit_break_alarm |  |  |  |  | boolean
NO.3.G.E.emergency.stop.circuit.break.alarm | NO.3 G/E emergency stop circuit break alarm | NO_3_G_E_emergency_stop_circuit_break_alarm |  |  |  |  | boolean
DG3.control.air.press.Low | DG3 control air press. Low | DG3_control_air_press_Low |  |  |  |  | boolean
NO.3.G.E.L.O.tank.level.low | NO.3 G/E L.O tank level low | NO_3_G_E_L_O_tank_level_low |  |  |  |  | boolean
3.G.E.F.O.leakage.tank.level.high | 3#G/E F.O leakage tank level high | 3_G_E_F_O_leakage_tank_level_high |  |  |  |  | boolean
NO.3.G.E.priming.LO.low.press.Alarm | NO.3 G/E priming LO low press. Alarm | NO_3_G_E_priming_LO_low_press_Alarm |  |  |  |  | boolean
NO.3.G.E.LO.filter.diff.press.Sw | NO.3 G/E LO filter diff. press. Sw | NO_3_G_E_LO_filter_diff_press_Sw |  |  |  |  | boolean
NO.3.G.E.LO.priming.pump.motor.overload | NO.3 G/E LO priming pump motor overload | NO_3_G_E_LO_priming_pump_motor_overload |  |  |  |  | boolean
DG.3.emergency.stop | DG 3 emergency stop | DG_3_emergency_stop |  |  |  |  | boolean
NO.3.G.E.control.system.Speed.sensor.circuit.break | NO.3 G/E control system Speed sensor circuit break | NO_3_G_E_control_system_Speed_sensor_circuit_break |  |  |  |  | boolean
DG.2.System.PLC.trouble | DG#2 System PLC trouble1 | DG_2_System_PLC_trouble |  |  |  |  | boolean
EM.CY.G.E.common.alarm | EM'CY G/E common alarm | EM_CY_G_E_common_alarm |  |  |  |  | boolean
three.self.starting.failure | three self-starting failure | three_self_starting_failure |  |  |  |  | boolean
overspeed.shutdown | overspeed shutdown | overspeed_shutdown |  |  |  |  | boolean
battery.volt.low.alarm | battery volt. low alarm | battery_volt_low_alarm |  |  |  |  | boolean
charger.failure | charger failure | charger_failure |  |  |  |  | boolean
low.insulation.of.1CHP | low insulation of #1CHP | low_insulation_of_1CHP |  |  |  |  | boolean
low.volt.of.1CHP | low volt of #1CHP | low_volt_of_1CHP |  |  |  |  | boolean
1.CHP.common.alarm | #1 CHP common alarm | 1_CHP_common_alarm |  |  |  |  | boolean
ESB.common.alarm | ESB common alarm | ESB_common_alarm |  |  |  |  | boolean
ESB.DC24V.SOURCE.FAILED | ESB DC24V SOURCE FAILED | ESB_DC24V_SOURCE_FAILED |  |  |  |  | boolean
ESB.AC440V.Bus.Low.insulation | ESB AC440V Bus Low insulation | ESB_AC440V_Bus_Low_insulation |  |  |  |  | boolean
ESB.AC220V.Bus.Low.Insulation | ESB AC220V Bus Low Insulation | ESB_AC220V_Bus_Low_Insulation |  |  |  |  | boolean
DC.24V.source.fail | DC 24V source fail | DC_24V_source_fail |  |  |  |  | boolean
COMMON.ALARM.SYSTEM.ALARM | COMMON ALARM SYSTEM ALARM | COMMON_ALARM_SYSTEM_ALARM |  |  |  |  | boolean
COMMON.ALARM.HFO.HL.ALARM | COMMON ALARM HFO HL ALARM | COMMON_ALARM_HFO_HL_ALARM |  |  |  |  | boolean
COMMON.ALARM.HFO.HT.ALARM | COMMON ALARM HFO HT ALARM | COMMON_ALARM_HFO_HT_ALARM |  |  |  |  | boolean
COMMON.ALRM.C.H.BILGE.WELL.HL.ALARM | COMMON ALRM C/H BILGE WELL HL ALARM | COMMON_ALRM_C_H_BILGE_WELL_HL_ALARM |  |  |  |  | boolean
NO.2.C.H.LEVEL.HI.ALARM | NO.2 C/H LEVEL HI. ALARM | NO_2_C_H_LEVEL_HI_ALARM |  |  |  |  | boolean
EMER.FIRE.PUMP.RM.BILGE.WELL.LEVEL.HI | EMER. FIRE PUMP RM. BILGE WELL LEVEL HI | EMER_FIRE_PUMP_RM_BILGE_WELL_LEVEL_HI |  |  |  |  | boolean
HVAC.system.common.alarm | HVAC system common alarm | HVAC_system_common_alarm |  |  |  |  | boolean
refrigerant.leagage.alarm | refrigerant leagage alarm | refrigerant_leagage_alarm |  |  |  |  | boolean
provision.refrigerating.plant.common.alarm | provision refrigerating plant common alarm | provision_refrigerating_plant_common_alarm |  |  |  |  | boolean
C.H.somke.detection.system.COMMON.alarm | C.H. somke detection system COMMON alarm | C_H_somke_detection_system_COMMON_alarm |  |  |  |  | boolean
C.H.fire.alarm | C.H. fire alarm | C_H_fire_alarm |  |  |  |  | boolean
Fire.alarm | Fire alarm | Fire_alarm |  |  |  |  | boolean
Fire.alarm.system.fault | Fire alarm system fault | Fire_alarm_system_fault |  |  |  |  | boolean
Fire.alarm.power.fault | Fire alarm power fault | Fire_alarm_power_fault |  |  |  |  | boolean
NO.1.fire.bilge.G.S.Pump.failure | NO.1 fire bilge & G.S. Pump failure | NO_1_fire_bilge_G_S_Pump_failure |  |  |  |  | boolean
NO.2.fire.bilge.G.S.Pump.failure | NO.2 fire bilge & G.S. Pump failure | NO_2_fire_bilge_G_S_Pump_failure |  |  |  |  | boolean
NO.1.ballast.Pump.failure | NO.1 ballast Pump failure | NO_1_ballast_Pump_failure |  |  |  |  | boolean
NO.2.ballast.Pump.failure | NO.2 ballast Pump failure | NO_2_ballast_Pump_failure |  |  |  |  | boolean
No.1.cooling.seawater.pump.failure | No.1 cooling seawater pump failure | No_1_cooling_seawater_pump_failure |  |  |  |  | boolean
No.2.cooling.seawater.pump.failure | No.2 cooling seawater pump failure | No_2_cooling_seawater_pump_failure |  |  |  |  | boolean
No.3.cooling.seawater.pump.failure | No.3 cooling seawater pump failure | No_3_cooling_seawater_pump_failure |  |  |  |  | boolean
No.1.jacket.cooling.water.pump.failure | No.1 jacket cooling water pump failure | No_1_jacket_cooling_water_pump_failure |  |  |  |  | boolean
No.2.jacket.cooling.water.pump.failure | No.2 jacket cooling water pump failure | No_2_jacket_cooling_water_pump_failure |  |  |  |  | boolean
No.1.M.E.lube.oil.pump.failure | No.1 M/E lube oil pump failure | No_1_M_E_lube_oil_pump_failure |  |  |  |  | boolean
No.2.M.E.lube.oil.pump.failure | No.2 M/E lube oil pump failure | No_2_M_E_lube_oil_pump_failure |  |  |  |  | boolean
M.E.cyl.water.preheating.l.pump.failure | M/E cyl. water preheating l pump failure | M_E_cyl_water_preheating_l_pump_failure |  |  |  |  | boolean
No.1.E.R.supply.fan.failure | No.1 E/R supply fan failure | No_1_E_R_supply_fan_failure |  |  |  |  | boolean
No.2.E.R.supply.fan.failure | No.2 E/R supply fan failure | No_2_E_R_supply_fan_failure |  |  |  |  | boolean
No.4.E.R.supply.fan.failure | No.4 E/R supply fan failure | No_4_E_R_supply_fan_failure |  |  |  |  | boolean
No.1.LT.COOLING.F.W.PUMP.FAILURE | No.1 LT COOLING F.W. PUMP FAILURE | No_1_LT_COOLING_F_W_PUMP_FAILURE |  |  |  |  | boolean
No.3.LT.COOLING.F.W.PUMP.FAILURE | No.3 LT COOLING F.W. PUMP FAILURE | No_3_LT_COOLING_F_W_PUMP_FAILURE |  |  |  |  | boolean
No.2.LT.COOLING.F.W.PUMP.FAILURE | No.2 LT COOLING F.W. PUMP FAILURE | No_2_LT_COOLING_F_W_PUMP_FAILURE |  |  |  |  | boolean
No.3.E.R.supply.fan.failure | No.3 E/R supply fan failure | No_3_E_R_supply_fan_failure |  |  |  |  | boolean
emerg.fire.Pump.failure | emerg. fire Pump failure | emerg_fire_Pump_failure |  |  |  |  | boolean
C.H.flooding.system.main.alarm | C.H. flooding system main alarm | C_H_flooding_system_main_alarm |  |  |  |  | boolean
C.H.flooding.system.pre.alarm | C.H. flooding system pre-alarm | C_H_flooding_system_pre_alarm |  |  |  |  | boolean
C.H.flooding.system.common.alarm | C.H. flooding system common alarm | C_H_flooding_system_common_alarm |  |  |  |  | boolean
General.alarm.power.failure | General alarm power failure | General_alarm_power_failure |  |  |  |  | boolean
RSPC2.power.supply.unit.fail.alarm | RSPC2 power supply unit fail alarm | RSPC2_power_supply_unit_fail_alarm |  |  |  |  | boolean
DRAFT.FORE | DRAFT FORE | DRAFT_FORE |  | M |  |  | float
DRAFT.AFT | DRAFT AFT | DRAFT_AFT |  | M |  |  | float
DRAFT.MID.PS | DRAFT MID(PS) | DRAFT_MID_PS |  | M |  |  | float
DRAFT.MID.SB | DRAFT MID(SB) | DRAFT_MID_SB |  | M |  |  | float
FORE.W.B.TANK.201.LEVEL | FORE.W.B.TANK(201) LEVEL | FORE_W_B_TANK_201_LEVEL |  | M |  |  | float
NO.1.W.B.TANK.P.202.LEVEL | NO.1 W.B.TANK (P)(202) LEVEL | NO_1_W_B_TANK_P_202_LEVEL |  | M |  |  | float
NO.1.W.B.TANK.S.203.LEVEL | NO.1 W.B.TANK (S)(203) LEVEL | NO_1_W_B_TANK_S_203_LEVEL |  | M |  |  | float
NO.2.W.B.TANK.P.204.LEVEL | NO.2 W.B.TANK (P)(204) LEVEL | NO_2_W_B_TANK_P_204_LEVEL |  | M |  |  | float
NO.2.W.B.TANK.S.205.LEVEL | NO.2 W.B.TANK (S)(205) LEVEL | NO_2_W_B_TANK_S_205_LEVEL |  | M |  |  | float
NO.3.W.B.TANK.P.206.LEVEL | NO.3 W.B.TANK (P)(206) LEVEL | NO_3_W_B_TANK_P_206_LEVEL |  | M |  |  | float
NO.3.W.B.TANK.S.207.LEVEL | NO.3 W.B.TANK (S)(207) LEVEL | NO_3_W_B_TANK_S_207_LEVEL |  | M |  |  | float
NO.4.W.B.TANK.P.208.LEVEL | NO.4 W.B.TANK (P)(208) LEVEL | NO_4_W_B_TANK_P_208_LEVEL |  | M |  |  | float
NO.4.W.B.TANK.S.209.LEVEL | NO.4 W.B.TANK (S)(209) LEVEL | NO_4_W_B_TANK_S_209_LEVEL |  | M |  |  | float
NO.5.W.B.TANK.P.210.LEVEL | NO.5 W.B.TANK (P)(210) LEVEL | NO_5_W_B_TANK_P_210_LEVEL |  | M |  |  | float
NO.5.W.B.TANK.S.211.LEVEL | NO.5 W.B.TANK (S)(211) LEVEL | NO_5_W_B_TANK_S_211_LEVEL |  | M |  |  | float
NO.1.CLEAN.W.B.TANK.P.212.LEVEL | NO.1 CLEAN W.B.TANK (P)(212) LEVEL | NO_1_CLEAN_W_B_TANK_P_212_LEVEL |  | M |  |  | float
NO.1.CLEAN.W.B.TANK.S.213.LEVEL | NO.1 CLEAN W.B.TANK (S)(213) LEVEL | NO_1_CLEAN_W_B_TANK_S_213_LEVEL |  | M |  |  | float
NO.2.CLEAN.W.B.TANK.P.214.LEVEL | NO.2 CLEAN W.B.TANK (P)(214) LEVEL | NO_2_CLEAN_W_B_TANK_P_214_LEVEL |  | M |  |  | float
NO.2.CLEAN.W.B.TANK.S.215.LEVEL | NO.2 CLEAN W.B.TANK (S)(215) LEVEL | NO_2_CLEAN_W_B_TANK_S_215_LEVEL |  | M |  |  | float
NO.4.CLEAN.W.B.TANK.P.216.LEVEL | NO.4 CLEAN W.B.TANK (P)(216) LEVEL | NO_4_CLEAN_W_B_TANK_P_216_LEVEL |  | M |  |  | float
NO.4.CLEAN.W.B.TANK.S.217.LEVEL | NO.4 CLEAN W.B.TANK (S)(217) LEVEL | NO_4_CLEAN_W_B_TANK_S_217_LEVEL |  | M |  |  | float
NO.5.CLEAN.W.B.TANK.P.218.LEVEL | NO.5 CLEAN W.B.TANK (P)(218) LEVEL | NO_5_CLEAN_W_B_TANK_P_218_LEVEL |  | M |  |  | float
NO.5.CLEAN.W.B.TANK.S.219.LEVEL | NO.5 CLEAN W.B.TANK (S)(219) LEVEL | NO_5_CLEAN_W_B_TANK_S_219_LEVEL |  | M |  |  | float
AFT.W.B.TANK.220.LEVEL | AFT.W.B.TANK(220) LEVEL | AFT_W_B_TANK_220_LEVEL |  | M |  |  | float
FRESH.WATER.TANK.P.601.LEVEL | FRESH WATER TANK (P)(601) LEVEL | FRESH_WATER_TANK_P_601_LEVEL |  | M |  |  | float
FRESH.WATER.TANK.P.601.VOLUME | FRESH WATER TANK (P)(601) VOLUME | FRESH_WATER_TANK_P_601_VOLUME |  | M3 |  |  | float
FRESH.WATER.TANK.S.602.LEVEL | FRESH WATER TANK (S)(602) LEVEL | FRESH_WATER_TANK_S_602_LEVEL |  | M |  |  | float
FRESH.WATER.TANK.S.602.VOLUME | FRESH WATER TANK (S)(602) VOLUME | FRESH_WATER_TANK_S_602_VOLUME |  | M3 |  |  | float
DISTIL.WATER.TANK.603.LEVEL | DISTIL. WATER TANK(603) LEVEL | DISTIL_WATER_TANK_603_LEVEL |  | M |  |  | float
DISTIL.WATER.TANK.603.VOLUME | DISTIL. WATER TANK(603) VOLUME | DISTIL_WATER_TANK_603_VOLUME |  | M3 |  |  | float
NO.1.H.F.O.TANK.301.LEVEL | NO.1 H.F.O. TANK(301) LEVEL | NO_1_H_F_O_TANK_301_LEVEL |  | M |  |  | float
NO.1.H.F.O.TANK.301.VOLUME | NO.1 H.F.O. TANK(301) VOLUME | NO_1_H_F_O_TANK_301_VOLUME |  | M3 |  |  | float
NO.1.H.F.O.TANK.301.TEMP. | NO.1 H.F.O. TANK(301) TEMP. | NO_1_H_F_O_TANK_301_TEMP_ |  | Deg.C |  |  | float
NO.2.H.F.O.TANK.P.302.LEVEL | NO.2 H.F.O. TANK(P)(302) LEVEL | NO_2_H_F_O_TANK_P_302_LEVEL |  | M |  |  | float
NO.2.H.F.O.TANK.P.302.VOLUME | NO.2 H.F.O. TANK(P)(302) VOLUME | NO_2_H_F_O_TANK_P_302_VOLUME |  | M3 |  |  | float
NO.2.H.F.O.TANK.P.302.TEMP. | NO.2 H.F.O. TANK(P)(302) TEMP. | NO_2_H_F_O_TANK_P_302_TEMP_ |  | Deg.C |  |  | float
NO.2.H.F.O.TANK.S.302.LEVEL | NO.2 H.F.O. TANK(S)(302) LEVEL | NO_2_H_F_O_TANK_S_302_LEVEL |  | M |  |  | float
NO.2.H.F.O.TANK.S.302.VOLUME | NO.2 H.F.O. TANK(S)(302) VOLUME | NO_2_H_F_O_TANK_S_302_VOLUME |  | M3 |  |  | float
NO.2.H.F.O.TANK.S.302.TEMP. | NO.2 H.F.O. TANK(S)(302) TEMP. | NO_2_H_F_O_TANK_S_302_TEMP_ |  | Deg.C |  |  | float
NO.1.H.F.O.SETTL.TANK.304.LEVEL | NO.1 H.F.O.SETTL. TANK(304) LEVEL | NO_1_H_F_O_SETTL_TANK_304_LEVEL |  | M |  |  | float
NO.1.H.F.O.SETTL.TANK.304.VOLUME | NO.1 H.F.O.SETTL. TANK(304) VOLUME | NO_1_H_F_O_SETTL_TANK_304_VOLUME |  | M3 |  |  | float
NO.1.H.F.O.SETTL.TANK.304.TEMP. | NO.1 H.F.O.SETTL. TANK(304) TEMP. | NO_1_H_F_O_SETTL_TANK_304_TEMP_ |  | Deg.C |  |  | float
ULSFO.SETTL.TK.LEVEL | ULSFO. SETTL. TK. LEVEL | ULSFO_SETTL_TK_LEVEL |  | M |  |  | float
ULSFO.SETTL.TK.TEMP. | ULSFO. SETTL. TK TEMP. | ULSFO_SETTL_TK_TEMP_ |  | Deg.C |  |  | float
ULSFO.SETTL.TK.VOLUME | ULSFO. SETTL. TK VOLUME | ULSFO_SETTL_TK_VOLUME |  | M3 |  |  | float
NO.1.H.F.O.SERV.TANK.306.LEVEL | NO.1 H.F.O.SERV. TANK(306) LEVEL | NO_1_H_F_O_SERV_TANK_306_LEVEL |  | M |  |  | float
NO.1.H.F.O.SERV.TANK.306.VOLUME | NO.1 H.F.O.SERV. TANK(306) VOLUME | NO_1_H_F_O_SERV_TANK_306_VOLUME |  | M3 |  |  | float
NO.1.H.F.O.SERV.TANK.306.TEMP | NO.1 H.F.O.SERV. TANK(306) TEMP. | NO_1_H_F_O_SERV_TANK_306_TEMP |  | Deg.C |  |  | float
ULSFO.SERV.LEVEL | ULSFO.SERV LEVEL | ULSFO_SERV_LEVEL |  | M |  |  | float
ULSFO.SERV.VOLUME | ULSFO.SERV VOLUME | ULSFO_SERV_VOLUME |  | M3 |  |  | float
ULSFO.SERV.TEMP. | ULSFO.SERV TEMP. | ULSFO_SERV_TEMP_ |  | Deg.C |  |  | float
No.3.H.F.O.TK.LEVEL | No.3 H.F.O.TK LEVEL | No_3_H_F_O_TK_LEVEL |  | M |  |  | float
No.3.H.F.O.TK.temp.high | No.3 H.F.O.TK. temp. high | No_3_H_F_O_TK_temp_high |  | Deg.C |  |  | float
ULSFO.TANK.LEVEL | ULSFO TANK LEVEL | ULSFO_TANK_LEVEL |  | M |  |  | float
ULSFO.TANK.TEMP. | ULSFO. TANK TEMP. | ULSFO_TANK_TEMP_ |  | Deg.C |  |  | float
ULSFO.TANK.VOLUME | ULSFO TANK VOLUME | ULSFO_TANK_VOLUME |  | M3 |  |  | float
M.D.O.M.G.O.TANK.LEVEL | M.D.O & M .G.O TANK LEVEL | M_D_O_M_G_O_TANK_LEVEL |  | M |  |  | float
M.D.O.M.G.O.TANK.VOLUME | M.D.O & M .G. O TANK VOLUME | M_D_O_M_G_O_TANK_VOLUME |  | M3 |  |  | float
NO.1.M.G.O.SERV.TK.403.LEVEL | NO.1 M.G.O.SERV.TK.(403) LEVEL | NO_1_M_G_O_SERV_TK_403_LEVEL |  | M |  |  | float
NO.1.M.G.O.SERV.TK.403.VOLUME | NO.1 M.G.O.SERV.TK.(403) VOLUME | NO_1_M_G_O_SERV_TK_403_VOLUME |  | M3 |  |  | float
No.2.M.G.O.SERV.TK.404.LEVEL | No.2 M.G.O.SERV.TK.(404) LEVEL | No_2_M_G_O_SERV_TK_404_LEVEL |  | M |  |  | float
No.2.M.G.O.SERV.TK.404.VOLUME | No.2 M.G.O.SERV.TK.(404) VOLUME | No_2_M_G_O_SERV_TK_404_VOLUME |  | M3 |  |  | float
M.D.O.SERV.TK.405.LEVEL | M.D.O.SERV.TK.(405) LEVEL | M_D_O_SERV_TK_405_LEVEL |  | M |  |  | float
M.D.O.SERV.TK.405.VOLUME | M.D.O.SERV.TK.(405) VOLUME | M_D_O_SERV_TK_405_VOLUME |  | M3 |  |  | float
ME.LUB.OIL.SUMP.TANK.LEVEL | ME LUB OIL SUMP. TANK LEVEL | ME_LUB_OIL_SUMP_TANK_LEVEL |  | M |  |  | float
ME.LUB.OIL.SUMP.TANK.VOLUME | ME LUB OIL SUMP. TANK VOLUME | ME_LUB_OIL_SUMP_TANK_VOLUME |  | M3 |  |  | float
lube.oil.auto.filter.differential.pres.High | lube oil auto. filter differential pres. High | lube_oil_auto_filter_differential_pres_High |  |  |  |  | float
J.C.W.de.aerating.tank.level.low | J.C.W de-aerating tank level low | J_C_W_de_aerating_tank_level_low |  |  |  |  | float
HT.CW.expension.tank.level.low | HT CW expension tank level low | HT_CW_expension_tank_level_low |  |  |  |  | float
LT.FW.expansion.tank.level.low | LT FW expansion tank level low | LT_FW_expansion_tank_level_low |  |  |  |  | float
HYD.Oil.filter.press.Diff.high | HYD. Oil filter press. Diff. high | HYD_Oil_filter_press_Diff_high |  |  |  |  | float
1.HY.OIL.PUMP.COMMON.ALARM | #1 HY. OIL PUMP COMMON ALARM | 1_HY_OIL_PUMP_COMMON_ALARM |  |  |  |  | float
2.HY.OIL.PUMP.COMMON.ALARM | #2 HY. OIL PUMP COMMON ALARM | 2_HY_OIL_PUMP_COMMON_ALARM |  |  |  |  | float
oil.mist.in.crankcase.density.high | oil mist in crankcase density high | oil_mist_in_crankcase_density_high |  |  |  |  | float
oil.mist.detetor.failure | oil mist detetor failure | oil_mist_detetor_failure |  |  |  |  | float
TORSIONAL.TORQUE.HIGH | TORSIONAL TORQUE HIGH | TORSIONAL_TORQUE_HIGH |  |  |  |  | float
CLY.OIL.HEATER.level.low.alarm | CLY. OIL HEATER level low alarm | CLY_OIL_HEATER_level_low_alarm |  |  |  |  | float
Starting.Failure | Starting Failure | Starting_Failure |  |  |  |  | float
start.block | start block | start_block |  |  |  |  | float
engine.not.ready | engine not ready | engine_not_ready |  |  |  |  | float
Imperfect.bridge.cont | Imperfect bridge cont. | Imperfect_bridge_cont |  |  |  |  | float
engine.critical.speed | engine critical speed | engine_critical_speed |  |  |  |  | float
engine.wrong.way | engine wrong way | engine_wrong_way |  |  |  |  | float
emergency.shut.down.prewarning | emergency shut down prewarning | emergency_shut_down_prewarning |  |  |  |  | float
emergency.slow.down.prewarning | emergency slow down prewarning | emergency_slow_down_prewarning |  |  |  |  | float
slowdown.request.alarm | slowdown request alarm | slowdown_request_alarm |  |  |  |  | float
Auto.em.cy.slowdown.alarm | Auto em'cy slowdown alarm | Auto_em_cy_slowdown_alarm |  |  |  |  | float
emergency.shut.down.manual.overspeed.include | emergency shut down(manual & overspeed include) | emergency_shut_down_manual_overspeed_include |  |  |  |  | float
engine.overspeed | engine overspeed | engine_overspeed |  |  |  |  | float
Manual.shut.down | Manual shut down | Manual_shut_down |  |  |  |  | float
Telegraph.source.failure | Telegraph source failure | Telegraph_source_failure |  |  |  |  | float
Telegraph.system.abnormal | Telegraph system abnormal | Telegraph_system_abnormal |  |  |  |  | float
Bridge.source.failure | Bridge source failure | Bridge_source_failure |  |  |  |  | float
Telegraph.logger.abnormal | Telegraph logger abnormal | Telegraph_logger_abnormal |  |  |  |  | float
Em.cy.shutdown.cancel | Em'cy shutdown cancel | Em_cy_shutdown_cancel |  |  |  |  | float
Em.cy.slowdown.cancel | Em'cy slowdown cancel | Em_cy_slowdown_cancel |  |  |  |  | float
MAIN.L.O.INLET.L.P.SHD. | MAIN L.O. INLET L.P.(SHD) | MAIN_L_O_INLET_L_P_SHD_ |  |  |  |  | float
THRUST.BRG.SEGMENT.H.T.SHD | THRUST BRG. SEGMENT H.T.(SHD) | THRUST_BRG_SEGMENT_H_T_SHD |  |  |  |  | float
CRANK.OIL.MIST.H.DENSITY.SLD | CRANK OIL MIST H. DENSITY(SLD) | CRANK_OIL_MIST_H_DENSITY_SLD |  |  |  |  | float
AXIAL.VIBRATION.H.SLD | AXIAL VIBRATION H.(SLD) | AXIAL_VIBRATION_H_SLD |  |  |  |  | float
ECS.SLOW.DOWN | ECS SLOW DOWN | ECS_SLOW_DOWN |  |  |  |  | float
BEARING.WEAR.HIGH.SLD | BEARING WEAR HIGH (SLD) | BEARING_WEAR_HIGH_SLD |  |  |  |  | float
PISTON.C.O.NON.FLOW.ALARM.REPOSE | PISTON C.O. NON-FLOW ALARM REPOSE | PISTON_C_O_NON_FLOW_ALARM_REPOSE |  |  |  |  | float
EXH.GAS.H.D.ALARM.REPOSE | EXH. GAS H.D. ALARM REPOSE | EXH_GAS_H_D_ALARM_REPOSE |  |  |  |  | float
SCAV.AIR.H.T.ALARM.REPOSE | SCAV. AIR H.T. ALARM REPOSE | SCAV_AIR_H_T_ALARM_REPOSE |  |  |  |  | float
F.W.E.FOR.ALARM.REPOSE | F.W.E. FOR ALARM REPOSE | F_W_E_FOR_ALARM_REPOSE |  |  |  |  | float
ECS.ABNORMAL | ECS ABNORMAL | ECS_ABNORMAL |  |  |  |  | float
LOSS.OF.REMOTE.CONTROL | LOSS OF REMOTE CONTROL | LOSS_OF_REMOTE_CONTROL |  |  |  |  | float
S.T.DRAIN.CONNECTION.UNIT.LEVEL.HI | S/T DRAIN CONNECTION UNIT LEVEL HI. | S_T_DRAIN_CONNECTION_UNIT_LEVEL_HI |  |  |  |  | float
S.T.AIR.UNIT.PRESSURE.LOW | S/T AIR UNIT PRESSURE LOW | S_T_AIR_UNIT_PRESSURE_LOW |  |  |  |  | float
preheating.unit.common.alarm.20 | preheating unit common alarm [20] | preheating_unit_common_alarm_20 |  |  |  |  | float
EMERG.GEN.M.D.O.SERV.TK.18hour.level.low | EMERG. GEN. M.D.O. SERV. TK. 18hour level low | EMERG_GEN_M_D_O_SERV_TK_18hour_level_low |  |  |  |  | float
EM.CY.G.E.F.O.LEAKAGE.ALARM | EM'CY G/E F.O LEAKAGE ALARM | EM_CY_G_E_F_O_LEAKAGE_ALARM |  |  |  |  | float
low.insulation.of.2CHP | low insulation of #2CHP | low_insulation_of_2CHP |  |  |  |  | float
low.volt.of.2CHP | low volt of #2CHP | low_volt_of_2CHP |  |  |  |  | float
2.CHP.common.alarm | #2 CHP common alarm | 2_CHP_common_alarm |  |  |  |  | float
steering.gear.common.alarm | steering gear common alarm | steering_gear_common_alarm |  |  |  |  | float
F.O.SUPPLY.UNIT.F.O.temp.high.viscosity.low | F.O SUPPLY UNIT F.O temp. high/viscosity low | F_O_SUPPLY_UNIT_F_O_temp_high_viscosity_low |  |  |  |  | float
F.O.SUPPLY.UNIT.F.O.temp.low.viscosity.high | F.O SUPPLY UNIT F.O temp. low/viscosity high | F_O_SUPPLY_UNIT_F_O_temp_low_viscosity_high |  |  |  |  | float
F.O.SUPPLY.UNIT.automatic.filter.clogged | F.O SUPPLY UNIT automatic filter clogged | F_O_SUPPLY_UNIT_automatic_filter_clogged |  |  |  |  | float
F.O.SUPPLY.UNIT.fuel.oil.press.Low | F.O SUPPLY UNIT fuel oil press. Low | F_O_SUPPLY_UNIT_fuel_oil_press_Low |  |  |  |  | float
F.O.SUP.UNIT.ST.BY.P.change.over.alarm | F.O SUP. UNIT ST-BY P. change over alarm | F_O_SUP_UNIT_ST_BY_P_change_over_alarm |  |  |  |  | float
F.O.supply.booster.module.common.alarm | F.O. supply & booster module common alarm | F_O_supply_booster_module_common_alarm |  |  |  |  | float
no.1.main.air.compressor.common.alarm | no.1 main air compressor common alarm | no_1_main_air_compressor_common_alarm |  |  |  |  | float
no.2.main.air.compressor.common.alarm | no.2 main air compressor common alarm | no_2_main_air_compressor_common_alarm |  |  |  |  | float
quick.closing.valve.control.box.press.Low | quick-closing valve control box press. Low | quick_closing_valve_control_box_press_Low |  |  |  |  | float
fire.dam.ER.pneumatic.jalousie.cont.box.P.L | fire dam. & ER pneumatic jalousie cont. box P. L | fire_dam_ER_pneumatic_jalousie_cont_box_P_L |  |  |  |  | float
boiler.common.shutdowm.alarm | boiler common shutdowm alarm | boiler_common_shutdowm_alarm |  |  |  |  | float
steam.press.too.high.shutdown | steam press. too high, shutdown | steam_press_too_high_shutdown |  |  |  |  | float
water.level.1.too.low.shutdown | water level 1 too low, shutdown | water_level_1_too_low_shutdown |  |  |  |  | float
water.level.2.too.low.shutdown | water level 2 too low, shutdown | water_level_2_too_low_shutdown |  |  |  |  | float
fuel.oil.temp.too.low.shutdown | fuel oil temp. too low, shutdown | fuel_oil_temp_too_low_shutdown |  |  |  |  | float
fuel.oil.press.too.high.shutdown | fuel oil press. too high, shutdown | fuel_oil_press_too_high_shutdown |  |  |  |  | float
flame.failure.shutdown | flame failure, shutdown | flame_failure_shutdown |  |  |  |  | float
comb.Air.press.low.shutdown | comb. Air press low, shutdown | comb_Air_press_low_shutdown |  |  |  |  | float
comb.Air.fan.overload.shutdown | comb. Air fan overload, shutdown | comb_Air_fan_overload_shutdown |  |  |  |  | float
rotary.cup.overload.shutdown | rotary cup overload, shutdown | rotary_cup_overload_shutdown |  |  |  |  | float
burner.not.in.position.shutdown | burner not in position, shutdown | burner_not_in_position_shutdown |  |  |  |  | float
flue.gas.temp.too.high.shutdown | flue gas temp. too high, shutdown | flue_gas_temp_too_high_shutdown |  |  |  |  | float
boiler.common.alarm | boiler common alarm | boiler_common_alarm |  |  |  |  | float
salt.contaminated | salt contaminated | salt_contaminated |  |  |  |  | float
oil.detected.HI | oil detected HI | oil_detected_HI |  |  |  |  | float
water.level.low | water level low | water_level_low |  |  |  |  | float
water.level.high | water level high | water_level_high |  |  |  |  | float
fuel.oil.temp.high | fuel oil temp. high | fuel_oil_temp_high |  |  |  |  | float
steam.press.Low | steam press. Low | steam_press_Low |  |  |  |  | float
steam.press.High | steam press. High | steam_press_High |  |  |  |  | float
power.fault | power fault | power_fault |  |  |  |  | float
Boiler.emergency.stop | Boiler emergency stop | Boiler_emergency_stop |  |  |  |  | float
No.1.HFO.pump.overload | No.1 HFO pump overload | No_1_HFO_pump_overload |  |  |  |  | float
No.2.HFO.pump.overload | No.2 HFO pump overload | No_2_HFO_pump_overload |  |  |  |  | float
No.1.HFO.pump.stand.by.fault | No.1 HFO pump stand by fault | No_1_HFO_pump_stand_by_fault |  |  |  |  | float
No.2.HFO.pump.stand.by.fault | No.2 HFO pump stand by fault | No_2_HFO_pump_stand_by_fault |  |  |  |  | float
No.1.feed.water.pump.overload | No.1 feed water pump overload | No_1_feed_water_pump_overload |  |  |  |  | float
No.2.feed.water.pump.overload | No.2 feed water pump overload | No_2_feed_water_pump_overload |  |  |  |  | float
No.1.feed.water.pump.stand.by.fault | No.1 feed water pump stand by fault | No_1_feed_water_pump_stand_by_fault |  |  |  |  | float
No.2.feed.water.pump.stand.by.fault | No.2 feed water pump stand by fault | No_2_feed_water_pump_stand_by_fault |  |  |  |  | float
No.1.MGO.pump.overload | No.1 MGO pump overload | No_1_MGO_pump_overload |  |  |  |  | float
No.2.MGO.pump.overload | No.2 MGO pump overload | No_2_MGO_pump_overload |  |  |  |  | float
No.1.MGO.pump.stand.by.fault | No.1 MGO pump stand by fault | No_1_MGO_pump_stand_by_fault |  |  |  |  | float
No.2.MGO.pump.stand.by.fault | No.2 MGO pump stand by fault | No_2_MGO_pump_stand_by_fault |  |  |  |  | float
MGO.temp.too.high | MGO temp. too high | MGO_temp_too_high |  |  |  |  | float
EXHAUST.GAS.TEMP.MAX.M.E | EXHAUST GAS TEMP. MAX M/E | EXHAUST_GAS_TEMP_MAX_M_E |  |  |  |  | float
EXHAUST.GAS.TEMP.MAX.A.E2 | EXHAUST GAS TEMP. MAX A/E2 | EXHAUST_GAS_TEMP_MAX_A_E2 |  |  |  |  | float
EXHAUST.GAS.TEMP.MAX.A.E3 | EXHAUST GAS TEMP. MAX A/E3 | EXHAUST_GAS_TEMP_MAX_A_E3 |  |  |  |  | float
incinerator.common.alarm | incinerator common alarm | incinerator_common_alarm |  |  |  |  | float
incinerator.sludge.tank.level.high | incinerator sludge tank level high | incinerator_sludge_tank_level_high |  |  |  |  | float
OVERLOAD.ALARM.FOR.OILY.WATER.SEP. | OVERLOAD ALARM FOR OILY WATER SEP. | OVERLOAD_ALARM_FOR_OILY_WATER_SEP_ |  |  |  |  | float
LONGTIME.RUN.ALARM.FOR.OILY.WATER.SEP. | LONGTIME RUN ALARM FOR OILY WATER SEP. | LONGTIME_RUN_ALARM_FOR_OILY_WATER_SEP_ |  |  |  |  | float
sewage.treatment.unit.common.alarm | sewage treatment unit common alarm | sewage_treatment_unit_common_alarm |  |  |  |  | float
sewage.treatment.ejector.unit.common.alarm | sewage treatment ejector unit common alarm | sewage_treatment_ejector_unit_common_alarm |  |  |  |  | float
SEWAGE.TREATTMENT.EJECTOR.UNIT.LONG.TIME.RUNING | SEWAGE TREATTMENT EJECTOR UNIT LONG TIME RUNING | SEWAGE_TREATTMENT_EJECTOR_UNIT_LONG_TIME_RUNING |  |  |  |  | float
fresh.water.generator.salinity.high | fresh water generator salinity high | fresh_water_generator_salinity_high |  |  |  |  | float
fresh.water.generator.ejector.pump.overload | fresh water generator ejector pump overload | fresh_water_generator_ejector_pump_overload |  |  |  |  | float
fresh.water.generator.fresh.water.pump.overload | fresh water generator fresh water pump overload | fresh_water_generator_fresh_water_pump_overload |  |  |  |  | float
No.1.H.F.O.TANK.LEVEL.HIGH | No.1 H.F.O. TANK. LEVEL HIGH | No_1_H_F_O_TANK_LEVEL_HIGH |  |  |  |  | float
No.1.cylinder.oil.SERVICE.tank.level.low | No.1 cylinder oil SERVICE. tank level low | No_1_cylinder_oil_SERVICE_tank_level_low |  |  |  |  | float
No.2.cylinder.oil.service.tank.level.low | No.2 cylinder oil service. tank level low | No_2_cylinder_oil_service_tank_level_low |  |  |  |  | float
M.D.O.TK.FOR.INCINERATOR.level.low | M.D.O. TK. FOR INCINERATOR level low | M_D_O_TK_FOR_INCINERATOR_level_low |  |  |  |  | float
CARPENTER.bilge.level.high | CARPENTER bilge level high | CARPENTER_bilge_level_high |  |  |  |  | float
Windlass.control.room.bilge.level.high | Windlass control room bilge level high | Windlass_control_room_bilge_level_high |  |  |  |  | float
deck.locker.bilge.level.high | deck locker bilge level high | deck_locker_bilge_level_high |  |  |  |  | float
Paint.RM.bilge.level.high | Paint RM bilge level high | Paint_RM_bilge_level_high |  |  |  |  | float
C.L.P.bilge.level.high | C.L. (P) bilge level high | C_L_P_bilge_level_high |  |  |  |  | float
C.L.S.bilge.level.high | C.L. (S) bilge level high | C_L_S_bilge_level_high |  |  |  |  | float
CO2.fire.exti.sys.power.failure | CO2 fire exti. sys. power failure | CO2_fire_exti_sys_power_failure |  |  |  |  | float
CO2.leakage.alarm | CO2 leakage alarm | CO2_leakage_alarm |  |  |  |  | float
CO2.ER.release.alarm | CO2 ER release alarm | CO2_ER_release_alarm |  |  |  |  | float
CO2.RELEASE.ALARM.FOR.C.H | CO2 RELEASE ALARM FOR C/H | CO2_RELEASE_ALARM_FOR_C_H |  |  |  |  | float
WATER.MIST.pump.power.failure | WATER MIST pump power failure | WATER_MIST_pump_power_failure |  |  |  |  | float
WATER.MIST.system.power.failure | WATER MIST system power failure | WATER_MIST_system_power_failure |  |  |  |  | float
WATER.MIST.pre.warning | WATER MIST pre-warning | WATER_MIST_pre_warning |  |  |  |  | float
WATER.MIST.F.W.level.low.alarm | WATER MIST F.W. level low alarm | WATER_MIST_F_W_level_low_alarm |  |  |  |  | float
WATER.MIST.system.abnormal | WATER MIST system abnormal | WATER_MIST_system_abnormal |  |  |  |  | float
water.mist.release.alarm | water mist release alarm | water_mist_release_alarm |  |  |  |  | float
ER.alarm.column.relay.box.power.failure | ER alarm column relay box power failure | ER_alarm_column_relay_box_power_failure |  |  |  |  | float
growth.preventing.unit.failure | growth preventing unit failure | growth_preventing_unit_failure |  |  |  |  | float
ICCP.unit.failure | ICCP unit failure | ICCP_unit_failure |  |  |  |  | float
BWTS.control.system.failure | BWTS control system failure | BWTS_control_system_failure |  |  |  |  | float
2nd.order.moment.compenstor.alarm | 2nd order moment compenstor alarm | 2nd_order_moment_compenstor_alarm |  |  |  |  | float
RSPC3.power.supply.unit.fail.alarm | RSPC3 power supply unit fail alarm | RSPC3_power_supply_unit_fail_alarm |  |  |  |  | float
cooling.seawater.pump.outlet.temp.Indi | cooling seawater pump outlet temp. Indi. | cooling_seawater_pump_outlet_temp_Indi |  | Deg.C
M.E.ENGINE.RPM | M/E ENGINE RPM | M_E_ENGINE_RPM |  | RPM
sterntube.aft.bearing.temp.high | sterntube aft bearing temp. high | sterntube_aft_bearing_temp_high |  | Deg.C
intermediate.bearing.temp.high | intermediate bearing temp. high | intermediate_bearing_temp_high |  | Deg.C
NO.1.G.E.lub.oil.press.engine.inlet.low | NO.1 G/E lub oil press. engine inlet low | NO_1_G_E_lub_oil_press_engine_inlet_low |  | BAR
NO.1.G.E.C.F.W.PRESS.ENGINE.INLET.LOW | NO.1 G/E C.F.W PRESS. ENGINE INLET LOW | NO_1_G_E_C_F_W_PRESS_ENGINE_INLET_LOW |  | BAR
NO.1.G.E.start.air.pres.Low | NO.1 G/E start air pres. Low | NO_1_G_E_start_air_pres_Low |  | BAR
NO.1.G.E.fuel.oil.pres.diesel.engine.inlet.low | NO.1 G/E fuel oil pres.diesel engine inlet low | NO_1_G_E_fuel_oil_pres_diesel_engine_inlet_low |  | BAR
NO.1.G.E.lub.oil.temp.engine.inlet.high | NO.1 G/E lub oil temp. engine inlet high | NO_1_G_E_lub_oil_temp_engine_inlet_high |  | Deg.C
NO.1.G.E.C.F.W.TEMP.OUTLET.ENGINE.HIGH | NO.1 G/E C.F.W TEMP. OUTLET ENGINE HIGH | NO_1_G_E_C_F_W_TEMP_OUTLET_ENGINE_HIGH |  | Deg.C
NO.1.G.E.fuel.oil.temp.Engine.inlet.high | NO.1 G/E fuel oil temp. Engine inlet high | NO_1_G_E_fuel_oil_temp_Engine_inlet_high |  | Deg.C
NO.1.G.E.exhaust.gas.before.TC.temp.high | NO.1 G/E exhaust gas before TC temp. high | NO_1_G_E_exhaust_gas_before_TC_temp_high |  | Deg.C
NO.1.G.E.winding.U.temp.high | NO.1 G/E winding (U) temp. high | NO_1_G_E_winding_U_temp_high |  | Deg.C
NO.1.G.E.winding.V.temp.high | NO.1 G/E winding (V) temp. high | NO_1_G_E_winding_V_temp_high |  | Deg.C
NO.1.G.E.winding.W.temp.high | NO.1 G/E winding (W) temp. high | NO_1_G_E_winding_W_temp_high |  | Deg.C
NO.1.G.E.AE.DE.bearing.temp.high | NO.1 G/E AE DE bearing temp. high | NO_1_G_E_AE_DE_bearing_temp_high |  | Deg.C
NO.2.G.E.lub.oil.press.engine.inlet.low | NO.2 G/E lub oil press. engine inlet low | NO_2_G_E_lub_oil_press_engine_inlet_low |  | BAR
NO.2.G.E.C.F.W.PRESS.ENGINE.INLET.LOW | NO.2 G/E C.F.W PRESS. ENGINE INLET LOW | NO_2_G_E_C_F_W_PRESS_ENGINE_INLET_LOW |  | BAR
NO.2.G.E.start.air.pres.Low | NO.2 G/E start air pres. Low | NO_2_G_E_start_air_pres_Low |  | BAR
NO.2.G.E.NO.2.fuel.oil.pres.diesel.engine.inlet.low | NO.2 G/E NO.2 fuel oil pres.diesel engine inlet low | NO_2_G_E_NO_2_fuel_oil_pres_diesel_engine_inlet_low |  | BAR
NO.2.G.E.lub.oil.temp.engine.inlet.high | NO.2 G/E lub oil temp. engine inlet high | NO_2_G_E_lub_oil_temp_engine_inlet_high |  | Deg.C
NO.2.G.E.C.F.W.TEMP.OUTLET.ENGINE.HIGH | NO.2 G/E C.F.W TEMP. OUTLET ENGINE HIGH | NO_2_G_E_C_F_W_TEMP_OUTLET_ENGINE_HIGH |  | Deg.C
NO.2.G.E.fuel.oil.temp.Engine.inlet.high | NO.2 G/E fuel oil temp. Engine inlet high | NO_2_G_E_fuel_oil_temp_Engine_inlet_high |  | Deg.C
NO.2.G.E.T.C.EXHAUST.GAS.INLET.TC.TEMP.HIGH | NO.2 G/E T/C EXHAUST GAS INLET TC TEMP. HIGH | NO_2_G_E_T_C_EXHAUST_GAS_INLET_TC_TEMP_HIGH |  | Deg.C
NO.2.G.E.winding.U.temp.high | NO.2 G/E winding (U) temp. high | NO_2_G_E_winding_U_temp_high |  | Deg.C
NO.2.G.E.winding.V.temp.high | NO.2 G/E winding (V) temp. high | NO_2_G_E_winding_V_temp_high |  | Deg.C
NO.2.G.E.winding.W.temp.high | NO.2 G/E winding (W) temp. high | NO_2_G_E_winding_W_temp_high |  | Deg.C
NO.2.AE.DE.bearing.temp.high | NO.2 AE DE bearing temp. high | NO_2_AE_DE_bearing_temp_high |  | Deg.C
NO.3.G.E.lub.oil.press.engine.inlet.low | NO.3 G/E lub oil press. engine inlet low | NO_3_G_E_lub_oil_press_engine_inlet_low |  | BAR
NO.3.G.E.C.F.W.PRESS.ENGINE.INLET.LOW | NO.3 G/E C.F.W PRESS. ENGINE INLET LOW | NO_3_G_E_C_F_W_PRESS_ENGINE_INLET_LOW |  | M
NO.3.G.E.start.air.pres.Low | NO.3 G/E start air pres. Low | NO_3_G_E_start_air_pres_Low |  | BAR
NO.3.G.E.fuel.oil.pres.diesel.engine.inlet.low | NO.3 G/E fuel oil pres.diesel engine inlet low | NO_3_G_E_fuel_oil_pres_diesel_engine_inlet_low |  | BAR
NO.3.G.E.lub.oil.temp.engine.inlet.high | NO.3 G/E lub oil temp. engine inlet high | NO_3_G_E_lub_oil_temp_engine_inlet_high |  | Deg.C
NO.3.G.E.C.F.W.TEMP.OUTLET.ENGINE.HIGH | NO.3 G/E C.F.W TEMP. OUTLET ENGINE HIGH | NO_3_G_E_C_F_W_TEMP_OUTLET_ENGINE_HIGH |  | Deg.C
NO.3.G.E.fuel.oil.temp.Engine.inlet.high | NO.3 G/E fuel oil temp. Engine inlet high | NO_3_G_E_fuel_oil_temp_Engine_inlet_high |  | Deg.C
NO.3.G.E.T.C.EXHAUST.GAS.INLET.TC.TEMP.HIGH | NO.3 G/E T/C EXHAUST GAS INLET TC TEMP. HIGH | NO_3_G_E_T_C_EXHAUST_GAS_INLET_TC_TEMP_HIGH |  | Deg.C
FO.CONSUMOTION.INDEX | NO.3 G/E winding (U) temp. high | FO_CONSUMOTION_INDEX |  | Deg.C
NO.3.G.E.winding.V.temp.high | NO.3 G/E winding (V) temp. high | NO_3_G_E_winding_V_temp_high | ` | Deg.C
NO.3.G.E.winding.W.temp.high | NO.3 G/E winding (W) temp. high | NO_3_G_E_winding_W_temp_high |  | Deg.C
NO.3.AE.DE.bearing.temp.high | NO.3 AE DE bearing temp. high | NO_3_AE_DE_bearing_temp_high |  | Deg.C
BOILER.FUEL.VOLUME.SIGNAL | BOILER FUEL VOLUME SIGNAL | BOILER_FUEL_VOLUME_SIGNAL |  | l/h
BOILER.FUEL.TEMP.SINNAL | BOILER FUEL TEMP. SINNAL | BOILER_FUEL_TEMP_SINNAL |  | Deg. C
FO.ROUND.CONSUMPTON | FO ROUND CONSUMPTON | FO_ROUND_CONSUMPTON |  | KG
FO.TOTAL.CONSUMPTON | FO TOTAL CONSUMPTON | FO_TOTAL_CONSUMPTON |  | KG
G.E.FO.CONSUMPTON.ROUND.HOUR | G/E FO CONSUMPTON ROUND HOUR | G_E_FO_CONSUMPTON_ROUND_HOUR |  | HR.
G.E.FO.CONSUMPTON.TOTAL.HOUR | G/E FO CONSUMPTON TOTAL HOUR | G_E_FO_CONSUMPTON_TOTAL_HOUR |  | HR.
G.E.FO.CONSUMPTON.ROUND.MINUTES | G/E FO CONSUMPTON ROUND MINUTES | G_E_FO_CONSUMPTON_ROUND_MINUTES |  | MIN
G.E.FO.CONSUMPTON.TOTAL.MINUTES | G/E FO CONSUMPTON TOTAL MINUTES | G_E_FO_CONSUMPTON_TOTAL_MINUTES |  | MIN
G.E.FO.TOTAL.CONSUMPTON | G/E FO TOTAL CONSUMPTON | G_E_FO_TOTAL_CONSUMPTON |  | KG
FO.CONSUMOTION.INDEX | FO CONSUMOTION INDEX | FO_CONSUMOTION_INDEX |  | KG/NM
M.E.FO.SUPPLY.TOTAL.ACCUMULATED.FLOW | M/E FO SUPPLY TOTAL ACCUMULATED FLOW | M_E_FO_SUPPLY_TOTAL_ACCUMULATED_FLOW |  | Kg/H
M.E.FO.CONSUMPTON.ROUND.HOUR | M/E FO CONSUMPTON ROUND HOUR | M_E_FO_CONSUMPTON_ROUND_HOUR |  | HR.
M.E.FO.CONSUMPTON.TOTAL.HOUR | M/E FO CONSUMPTON TOTAL HOUR | M_E_FO_CONSUMPTON_TOTAL_HOUR |  | HR.
M.E.FO.CONSUMPTON.ROUND.MINUTES | M/E FO CONSUMPTON ROUND MINUTES | M_E_FO_CONSUMPTON_ROUND_MINUTES |  | MIN
M.E.FO.CONSUMPTON.TOTAL.MINUTES | M/E FO CONSUMPTON TOTAL MINUTES | M_E_FO_CONSUMPTON_TOTAL_MINUTES |  | MIN
M.E.FO.TOTAL.CONSUMPTON | M/E FO TOTAL CONSUMPTON | M_E_FO_TOTAL_CONSUMPTON |  | KG
M.E.leakage.from.high.press.Pipe | M/E leakage from high press. Pipe | M_E_leakage_from_high_press_Pipe |  |  |  |  | float
cyl.1.piston.cooling.oil.outlet.no.flow.alarm | cyl.1 piston cooling oil outlet no flow alarm | cyl_1_piston_cooling_oil_outlet_no_flow_alarm |  |  |  |  | float
cyl.2.piston.cooling.oil.outlet.no.flow.alarm | cyl.2 piston cooling oil outlet no flow alarm | cyl_2_piston_cooling_oil_outlet_no_flow_alarm |  |  |  |  | float
cyl.3.piston.cooling.oil.outlet.no.flow.alarm | cyl.3 piston cooling oil outlet no flow alarm | cyl_3_piston_cooling_oil_outlet_no_flow_alarm |  |  |  |  | float
cyl.4.piston.cooling.oil.outlet.no.flow.alarm | cyl.4 piston cooling oil outlet no flow alarm | cyl_4_piston_cooling_oil_outlet_no_flow_alarm |  |  |  |  | float
cyl.5.piston.cooling.oil.outlet.no.flow.alarm | cyl.5 piston cooling oil outlet no flow alarm | cyl_5_piston_cooling_oil_outlet_no_flow_alarm |  |  |  |  | float
M.E.L.O.SUMP.TK.level.low | M/E L.O.SUMP.TK. level low | M_E_L_O_SUMP_TK_level_low |  |  |  |  | float
Leakage.from.scavenge.air-water.level.high | Leakage from scavenge air-water level high | Leakage_from_scavenge_air-water_level_high |  |  |  |  | float
CYL.OIL.UNIT.LEAKAGE | CYL. OIL UNIT LEAKAGE | CYL_OIL_UNIT_LEAKAGE |  |  |  |  | float
GEILSLINGER.DAMPER.LUB.OIL.PRESS | GEILSLINGER DAMPER LUB. OIL PRESS. | GEILSLINGER_DAMPER_LUB_OIL_PRESS |  |  |  |  | float
FWD.sealing.oil.tank.level.low | FWD sealing oil tank level low | FWD_sealing_oil_tank_level_low |  |  |  |  | float
FWD.sealing.oil.tank.level.high | FWD sealing oil tank level high | FWD_sealing_oil_tank_level_high |  |  |  |  | float
S.T.L.O.TANK.UNIT.LEVEL.HI. | S/T L.O TANK UNIT LEVEL HI. | S_T_L_O_TANK_UNIT_LEVEL_HI_ |  |  |  |  | float
S.T.L.O.TANK.UNIT.LEVEL.LOW. | S/T L.O TANK UNIT LEVEL LOW. | S_T_L_O_TANK_UNIT_LEVEL_LOW_ |  |  |  |  | float
AFT.S.T.AIR.PUMP.STARTER.FAILURE | AFT S/T AIR PUMP STARTER FAILURE | AFT_S_T_AIR_PUMP_STARTER_FAILURE |  |  |  |  | float
F.O.SUPPLY.UNIT.MDO.pump.failure | F.O SUPPLY UNIT MDO pump failure | F_O_SUPPLY_UNIT_MDO_pump_failure |  |  |  |  | float
No.1.HFO.separator.common.alarm | No.1 HFO separator common alarm | No_1_HFO_separator_common_alarm |  |  |  |  | float
No.2.HFO.separator.common.alarm | No.2 HFO separator common alarm | No_2_HFO_separator_common_alarm |  |  |  |  | float
No.1.LO.separator.common.alarm | No.1 LO separator common alarm | No_1_LO_separator_common_alarm |  |  |  |  | float
No.2.LO.separator.common.alarm | No.2 LO separator common alarm | No_2_LO_separator_common_alarm |  |  |  |  | float
working.air.compressor.common.alarm | working air compressor common alarm | working_air_compressor_common_alarm |  |  |  |  | float
emerg.air.compressor.common.alarm | emerg. air compressor common alarm | emerg_air_compressor_common_alarm |  |  |  |  | float
hot.well.tank.level.low | hot well tank level low | hot_well_tank_level_low |  |  |  |  | float
Oily.water.separator.15ppm.high | Oily water separator 15ppm high | Oily_water_separator_15ppm_high |  |  |  |  | float
F.O.OVER.TK.level.high | F.O.OVER.TK. level high | F_O_OVER_TK_level_high |  |  |  |  | float
SLUDGE.TK.level.high | SLUDGE TK.level high | SLUDGE_TK_level_high |  |  |  |  | float
L.O.DRAIN.TK.level.high | L.O.DRAIN TK.level high | L_O_DRAIN_TK_level_high |  |  |  |  | float
CLEAN.WATER.TK.level.high | CLEAN WATER TK. level high | CLEAN_WATER_TK_level_high |  |  |  |  | float
F.O.DRAIN.TK.level.high | F.O.DRAIN TK. level high | F_O_DRAIN_TK_level_high |  |  |  |  | float
BILGE.HOLDING.TK.level.high | BILGE HOLDING TK. level high | BILGE_HOLDING_TK_level_high |  |  |  |  | float
M.E.SCAVENGE.AIR.BOX.DRAIN.TK.level.high | M/E SCAVENGE AIR BOX DRAIN TK. level high | M_E_SCAVENGE_AIR_BOX_DRAIN_TK_level_high |  |  |  |  | float
SEWAGE.HOLD.TK.level.high | SEWAGE.HOLD TK. level high | SEWAGE_HOLD_TK_level_high |  |  |  |  | float
PURIFIER.SLUDGE.TK.level.high | PURIFIER SLUDGE. TK. level high | PURIFIER_SLUDGE_TK_level_high |  |  |  |  | float
M.G.O.OVERFLOW.BOX.LEVEL.HIGH | M.G.O OVERFLOW BOX LEVEL HIGH | M_G_O_OVERFLOW_BOX_LEVEL_HIGH |  |  |  |  | float
H.F.O.OVERFLOW.BOX.LEVEL.HIGH | H.F.O OVERFLOW BOX LEVEL HIGH | H_F_O_OVERFLOW_BOX_LEVEL_HIGH |  |  |  |  | float
E.R.fore.P.bilge.well.level.high | E/R fore(P) bilge well level high | E_R_fore_P_bilge_well_level_high |  |  |  |  | float
E.R.fore.S.bilge.well.level.high | E/R fore(S) bilge well level high | E_R_fore_S_bilge_well_level_high |  |  |  |  | float
E.R.aft.bilge.well.level.high | E/R aft bilge well level high | E_R_aft_bilge_well_level_high |  |  |  |  | float
E.R.bottom.void.bilge.level.high | E/R bottom void bilge level high | E_R_bottom_void_bilge_level_high |  |  |  |  | float
under.ME.bilge.well.level.high | under ME bilge well level high | under_ME_bilge_well_level_high |  |  |  |  | float
CLEAN.W.15PPM.ALARM | CLEAN W. 15PPM ALARM | CLEAN_W_15PPM_ALARM |  |  |  |  | float
RSPC4.power.supply.unit.fail.alarm | RSPC4 power supply unit fail alarm | RSPC4_power_supply_unit_fail_alarm |  |  |  |  | float
G.E.F.O.RETURN | G/E F.O RETURN | G_E_F_O_RETURN |  | Kg/H |  |  | boolean
G.E.F.O.SUPPLY | G/E F.O SUPPLY | G_E_F_O_SUPPLY |  | Kg/H |  |  | boolean
M.E.F.O.RETURN | M/E F.O RETURN | M_E_F_O_RETURN |  | Kg/H |  |  | boolean
M.E.F.O.SUPPLY | M/E F.O SUPPLY | M_E_F_O_SUPPLY |  | Kg/H |  |  | boolean
MAIN.ENGINE.AUTO.BLOCKING.TEMP | MAIN ENGINE AUTO BLOCKING TEMP | MAIN_ENGINE_AUTO_BLOCKING_TEMP |  | Deg.C |  |  | boolean
fuel.oil.press.Engine.inlet.after.filter.low | fuel oil press. Engine inlet (after filter) low | fuel_oil_press_Engine_inlet_after_filter_low |  | BAR |  |  | boolean
fuel.oil.temp.Engine.inlet.indi | fuel oil temp. Engine inlet indi. | fuel_oil_temp_Engine_inlet_indi |  | Deg.C |  |  | boolean
lube.oil.press.T.C.inlet.low | lube oil press. T/C inlet low | lube_oil_press_T_C_inlet_low |  | BAR |  |  | boolean
lube.oil.temp.T.C.outlet.high | lube oil temp. T/C outlet high | lube_oil_temp_T_C_outlet_high |  | Deg.C |  |  | boolean
thrust.bearing.segment.temp.high | thrust bearing segment temp. high | thrust_bearing_segment_temp_high |  | Deg.C |  |  | boolean
MAIN.L.O.P.C.O.press.Engine.inlet.low | MAIN L.O. & P.C.O. press. Engine inlet low | MAIN_L_O_P_C_O_press_Engine_inlet_low |  | BAR |  |  | boolean
MAIN.L.O.P.C.O.temp.Engine.inlet.high.low | MAIN L.O. & P.C.O. temp. Engine inlet high low | MAIN_L_O_P_C_O_temp_Engine_inlet_high_low |  | Deg.C |  |  | boolean
cyl.1.piston.cooling.oil.outlet.temp.high | cyl.1 piston cooling oil outlet temp. high | cyl_1_piston_cooling_oil_outlet_temp_high |  | Deg.C |  |  | boolean
cyl.2.piston.cooling.oil.outlet.temp.high | cyl.2 piston cooling oil outlet temp. high | cyl_2_piston_cooling_oil_outlet_temp_high |  | Deg.C |  |  | boolean
cyl.3.piston.cooling.oil.outlet.temp.high | cyl.3 piston cooling oil outlet temp. high | cyl_3_piston_cooling_oil_outlet_temp_high |  | Deg.C |  |  | boolean
cyl.4.piston.cooling.oil.outlet.temp.high | cyl.4 piston cooling oil outlet temp. high | cyl_4_piston_cooling_oil_outlet_temp_high |  | Deg.C |  |  | boolean
cyl.5.piston.cooling.oil.outlet.temp.high | cyl.5 piston cooling oil outlet temp. high | cyl_5_piston_cooling_oil_outlet_temp_high |  | Deg.C |  |  | boolean
cylinder.L.O.inlet.temp.high | cylinder L.O. inlet temp. high | cylinder_L_O_inlet_temp_high |  | Deg.C |  |  | boolean
jacket.CW.inlet.press.Low | jacket CW inlet press. Low | jacket_CW_inlet_press_Low |  | BAR |  |  | boolean
jacket.CW.inlet.temp.low | jacket CW inlet temp. low | jacket_CW_inlet_temp_low |  | Deg.C |  |  | boolean
cyl.1.jacket.cooling.water.outlet.temp.high | cyl.1 jacket cooling water outlet temp. high | cyl_1_jacket_cooling_water_outlet_temp_high |  | Deg.C |  |  | boolean
cyl.2.jacket.cooling.water.outlet.temp.high | cyl.2 jacket cooling water outlet temp. high | cyl_2_jacket_cooling_water_outlet_temp_high |  | Deg.C |  |  | boolean
cyl.3.jacket.cooling.water.outlet.temp.high | cyl.3 jacket cooling water outlet temp. high | cyl_3_jacket_cooling_water_outlet_temp_high |  | Deg.C |  |  | boolean
cyl.4.jacket.cooling.water.outlet.temp.high | cyl.4 jacket cooling water outlet temp. high | cyl_4_jacket_cooling_water_outlet_temp_high |  | Deg.C |  |  | boolean
cyl.5.jacket.cooling.water.outlet.temp.high | cyl.5 jacket cooling water outlet temp. high | cyl_5_jacket_cooling_water_outlet_temp_high |  | Deg.C |  |  | boolean
LT.cooling.water.air.cooler.inlet.press | LT cooling water air cooler inlet press | LT_cooling_water_air_cooler_inlet_press |  | BAR |  |  | boolean
LT.CW.air.cooler.inlet.temp.high | LT CW air cooler inlet temp. high | LT_CW_air_cooler_inlet_temp_high |  | Deg.C |  |  | boolean
jacket.cooling.water.outlet.press.indi | jacket cooling water outlet press. indi. | jacket_cooling_water_outlet_press_indi |  | BAR |  |  | boolean
cooling.seawater.pump.outlet.press.Indi | cooling seawater pump outlet press. Indi. | cooling_seawater_pump_outlet_press_Indi |  | BAR |  |  | boolean
starting.air.press.Low | starting air press. Low | starting_air_press_Low |  | BAR |  |  | boolean
ME.control.air.press.Low | ME control air press. Low | ME_control_air_press_Low |  | BAR |  |  | boolean
air.supply.for.exhaust.valve.press.Low | air supply for exhaust valve press. Low | air_supply_for_exhaust_valve_press_Low |  | BAR |  |  | boolean
scavenge.air.inlet.press.Indi | scavenge air inlet press. Indi | scavenge_air_inlet_press_Indi |  | BAR |  |  | boolean
scavenge.air.receiver.temp.high | scavenge air receiver temp. high | scavenge_air_receiver_temp_high |  | Deg.C |  |  | boolean
scavenge.air.box.1.temp.high | scavenge air box.1 temp. high | scavenge_air_box_1_temp_high |  | Deg.C |  |  | boolean
scavenge.air.box.2.temp.high | scavenge air box.2 temp. high | scavenge_air_box_2_temp_high |  | Deg.C |  |  | boolean
scavenge.air.box.3.temp.high | scavenge air box.3 temp. high | scavenge_air_box_3_temp_high |  | Deg.C |  |  | boolean
scavenge.air.box.4.temp.high | scavenge air box.4 temp. high | scavenge_air_box_4_temp_high |  | Deg.C |  |  | boolean
scavenge.air.box.5.temp.high | scavenge air box.5 temp. high | scavenge_air_box_5_temp_high |  | Deg.C |  |  | boolean
T.C.inlet.exhaust.gas.temp.high | T/C inlet exhaust gas temp. high | T_C_inlet_exhaust_gas_temp_high |  | Deg.C |  |  | boolean
exhaust.gas.after.cyl.1.temp.high | exhaust gas after cyl.1 temp. high | exhaust_gas_after_cyl_1_temp_high |  | Deg.C |  |  | boolean
average.value.cyl.1.deviation.high | average value cyl.1 deviation high | average_value_cyl_1_deviation_high |  | Deg.C |  |  | boolean
exhaust.gas.after.cyl.2.temp.high | exhaust gas after cyl.2 temp. high | exhaust_gas_after_cyl_2_temp_high |  | Deg.C |  |  | boolean
average.value.cyl.2.deviation.high | average value cyl.2 deviation high | average_value_cyl_2_deviation_high |  | Deg.C |  |  | boolean
exhaust.gas.after.cyl.3.temp.high | exhaust gas after cyl.3 temp. high | exhaust_gas_after_cyl_3_temp_high |  | Deg.C |  |  | boolean
average.value.cyl.3.deviation.high | average value cyl.3 deviation high | average_value_cyl_3_deviation_high |  | Deg.C |  |  | boolean
exhaust.gas.after.cyl.4.temp.high | exhaust gas after cyl.4 temp. high | exhaust_gas_after_cyl_4_temp_high |  | Deg.C |  |  | boolean
average.value.cyl.4.deviation.high | average value cyl.4 deviation high | average_value_cyl_4_deviation_high |  | Deg.C |  |  | boolean
exhaust.gas.after.cyl.5.temp.high | exhaust gas after cyl.5 temp. high | exhaust_gas_after_cyl_5_temp_high |  | Deg.C |  |  | boolean
average.value.cyl.5.deviation.high | average value cyl.5 deviation high | average_value_cyl_5_deviation_high |  | Deg.C |  |  | boolean
exhaust.gas.after.cyl.s.average.temp.indi | exhaust gas after cyl.s average temp. indi. | exhaust_gas_after_cyl_s_average_temp_indi |  | Deg.C |  |  | boolean
T.C.outlet.exhaust.gas.temp.high | T/C outlet exhaust gas temp. high | T_C_outlet_exhaust_gas_temp_high |  | Deg.C |  |  | boolean
axial.vibration.high | axial vibration high | axial_vibration_high |  | mm |  |  | boolean
M.E.T.C.RPM | M/E T/C RPM | M_E_T_C_RPM |  | RPM |  |  | boolean
M.E.shaft.power | M/E shaft power | M_E_shaft_power |  | KW |  |  | boolean
NO.1.HYD.TOP.BRACING.HYD.OIL.PRESS.Low | NO.1 HYD. TOP BRACING HYD. OIL PRESS. Low | NO_1_HYD_TOP_BRACING_HYD_OIL_PRESS_Low |  | BAR |  |  | boolean
NO.2.HYD.TOP.BRACING.HYD.OIL.PRESS.Low | NO.2 HYD. TOP BRACING HYD. OIL PRESS. Low | NO_2_HYD_TOP_BRACING_HYD_OIL_PRESS_Low |  | BAR |  |  | boolean
M.E.FUEL.INDEX | M/E FUEL INDEX | M_E_FUEL_INDEX |  | % |  |  | boolean
SHAFT.EARTHING.DEVICE.ELEC.POTENTIAL.IND | SHAFT EARTHING DEVICE ELEC. POTENTIAL IND. | SHAFT_EARTHING_DEVICE_ELEC_POTENTIAL_IND |  | mV |  |  | boolean
1.G.E.T.C.TACHOMETER | 1#G/E T/C TACHOMETER | 1_G_E_T_C_TACHOMETER |  | M |  |  | boolean
2.G.E.T.C.TACHOMETER | 2#G/E T/C TACHOMETER | 2_G_E_T_C_TACHOMETER |  | M |  |  | boolean
3.G.E.T.C.TACHOMETER | 3#G/E T/C TACHOMETER | 3_G_E_T_C_TACHOMETER |  | M |  |  | boolean
No.1.main.air.reserv.Press.Low | No.1 main air reserv. Press. Low | No_1_main_air_reserv_Press_Low |  | BAR |  |  | boolean
No.2.main.air.reserv.Press.Low | No.2 main air reserv. Press. Low | No_2_main_air_reserv_Press_Low |  | BAR |  |  | boolean